## PAG1S+PAG1P_33W SOLUTION DEMO K
Qty | Reference | Value | PCB Footprint | Description | Manufacturer | MFG Part Number | DNP
1 | BD1 | ABS210-13 | SOPA4P400_505X640X170L100X60 | BRIDGE RECT 1PHASE 1KV 2A 4SOPA | Diodes Incorporated | ABS210-13
2 | C10,C11 | 0.1uF | CAPC1005X56N_CYPS | CAP CER 0.1UF 10V X5R 0402 | Samsung Electro-Mechanics | CL05A104MP5NNNC
1 | C17 | 0.1uF | capc1608x90n_ty | CAP CER 0.1UF 10V X7R 0603 | Yageo | CC0603KRX7R6BB104
1 | C26 | 100pF | CAPC1005X56N_CYPS | CAP CER 100PF 16V X7R 0402 | Wurth Electronics Inc. | 885012205019
1 | C16 | 10nF | SMD_1206 | CAP CER 10000PF 630V X7R 1206 | Murata Electronics North America | GRM31BR72J103KW01L
1 | C27 | 10pF | CAPC1005X56N_CYPS | CAP CER 10PF 16V NPO 0402 | Yageo | CC0402KRNPO7BN100
1 | C38 | 10uF | SMD_1206 | CAP CER 10UF 16V X7R 1206 | Samsung Electro-Mechanics | CL31B106MOHNNNE
1 | C28 | 1nF | CAPC1005X56N_CYPS | CAP CER 1000PF 16V X7R 0402 | KEMET | C0402C102K4RACTU
1 | C5 | 1nF | capc2012x70n_murata | CAP CER 1000PF 1KV X7R 0805 | KEMET | C0805C102MDRACTU
1 | C13 | 1uF | CAPC1005X56N_CYPS | CAP CER 1UF 16V X5R 0402 | Samsung Electro-Mechanics | CL05A105MO5NNNC
1 | C7 | 2.2nF | 1210 | CAP CER 2200PF 200V NP0 1210 | KEMET | C1210C222J2GAC7800
2 | C20,C21 | 2.2uF | SMD_1206 | CAP CER 2.2UF 100V X5R 1206 | Samsung Electro-Mechanics | CL31A225KC9LNNC
1 | C24 | 2.2uF | capc1608x90n_ty | CAP CER 2.2UF 25V X5R 0603 | Murata Electronics North America | GRM188R61E225KA12D
1 | C31 | 220pF | capc1608x90n_ty | CAP CER 220PF 10V C0G/NP0 0603 | KEMET | C0603C221J8GAC7867
1 | C35 | 22uF | capc2012x70n_murata | CAP CER 22UF 25V X5R 0805 | Murata Electronics North America | GRM21BR61E226ME44K
1 | C36 | 3.3nF | CAPC1608X90N_TY | CAP CER 3300PF 25V NP0 0603 | KEMET | C0603C332J3GAC7867
1 | C33 | 33pF | capc1608x90n_ty | CAP CER 33PF 16V C0G/NP0 0603 | Wurth Electronics Inc. | 885012006020
2 | C14,C15 | 390pF | CAPC1005X56N_CYPS | CAP CER 390PF 25V C0G/NP0 0402 | Murata Electronics North America | GRM1555C1E391JA01D
1 | C12 | 4.7uF | CAPC1005X56N_CYPS | CAP CER 4.7UF 10V X5R 0402 | Murata Electronics North America | GRM155R61A475MEAAD
1 | C25 | 47nF | CAPC1005X56N_CYPS | CAP CER 0.047UF 16V X7R 0402 | Samsung Electro-Mechanics | CL05B473KO5NNNC
2 | C8,C9 | 680uF | capprd500w60d1000h2150-NICHICON | CAP ALUM POLY 680UF 20% 16V T/H | Nichicon | RNL1C681MDS1PX
1 | CX1 | 100nF, 305VAC | CAPRR1000W60L1300T600H1200 | CAP FILM 0.1UF 20% 305VAC RADIAL | EPCOS (TDK) | B32921C3104M189
1 | CY1 | 1nF | CAPRB750W60L1400T500H1600 | CAP CER 1000PF 760VAC Y5U RADIAL | Vishay BC Components | VY1102M35Y5UQ6TV0
1 | D1 | RS2MA-13-F | DIOC430X260X230L114 | DIODE GEN PURP 1KV 1.5A SMA | Diodes Incorporated | RS2MA-13-F
1 | D11 | BAT54XV2T1G | BAT54XV2T1G_SOD523 | DIODE SCHOTTKY 30V 200MA SOD523 | ON Semiconductor | BAT54XV2T1G
1 | D12 | SMBJ5352B-TP | DO214AA_MICRO | DIODE ZENER 15V 5W DO214AA | Micro Commercial Co | SMBJ5352B-TP
1 | D3 | RS1MSWF-7 | SODFL350X180X115L60X107N | DIODE GEN PURP 1KV 1A SOD123F | Diodes Incorporated | RS1MSWF-7
1 | D5 | BZT52C16-TP | BZT52C12-TP_SOD123 | DIODE ZENER 16V 200MW SOD123 | Micro Commercial Co | BZT52C16-TP
1 | D7 | 1N4148WS | SODFL250X125X90L60X30N | DIODE GEN PURP 75V 150MA SOD323F | ON Semiconductor | 1N4148WS
1 | F1 | RSTA 2 AMMO | FUSRR508W62L885T450H790 | FUSE BRD MNT 2A 250VAC/63VDC RAD | Bel Fuse Inc. | RSTA 2 AMMO
1 | LF1 | 10mH, 0.7A | 744821110 | CMC 10MH 700MA 2LN TH | Wurth Electronics Inc. | 744821110
1 | Q1 | IPA70R600P7SXKSA1 | TO-220-3-VM | MOSFET N-CH 700V 8.5A TO220 | Infineon Technologies | IPA70R600P7SXKSA1
1 | Q2 | PBSS8110T,215 | SOT23-3P95_240X100L40X44N | TRANS NPN 100V 1A SOT23 | Nexperia USA Inc. | PBSS8110T,215
1 | Q3 | BSZ097N10NS5ATMA1 | TSDSON65P330X330X110-8N_A | MOSFET N-CH 100V 40A TSDSON-8 | Infineon Technologies | BSZ097N10NS5ATMA1
1 | Q4 | BSZ0902NSATMA1 | TSDSON65P330X330X110-8N_A | MOSFET N-CH 30V 40A TSDSON-8 | Infineon Technologies | BSZ0902NSATMA1
2 | R23,R24 | 0E | resc1005x40n_pec | RES SMD 0 OHM JUMPER 1/10W 0402 | Panasonic Electronic Components | ERJ-2GE0R00X
4 | R32,R41,R44,R48 | 0E | RESC1608X55N_PEC | RES SMD 0 OHM JUMPER 1/4W 0603 | Vishay Dale | CRCW06030000Z0EAHP
1 | R11 | 100K | resc1608x55n_pec | RES SMD 100K OHM 1% 1/10W 0603 | Panasonic Electronic Components | ERJ-3EKF1003V
1 | R16 | 10E | resc1608x55n_pec | RES SMD 10 OHM 1% 1/10W 0603 | Panasonic Electronic Components | ERJ-3EKF10R0V
1 | R7 | 10E | 1210 | RES 10 OHM 1% 1/2W 1210 | Stackpole Electronics Inc | RMCF1210FT10R0
1 | R19 | 1K | resc1608x55n_pec | RES SMD 1K OHM 1% 1/10W 0603 | Panasonic Electronic Components | ERJ-3EKF1001V
4 | R18,R25,R26,R45 | 2.2E | resc1608x55n_pec | RES SMD 2.2 OHM 1% 1/10W 0603 | Yageo | RC0603FR-072R2L
1 | R20 | 200K | resc1608x55n_pec | RES SMD 200K OHM 1% 1/10W 0603 | Panasonic Electronic Components | ERJ-3EKF2003V
1 | R42 | 261K | RESC1608X55N_PEC | RES SMD 261K OHM 1% 1/10W 0603 | Yageo | RC0603FR-07261KL
1 | R17 | 3K | resc1608x55n_pec | RES SMD 3K OHM 1% 1/10W 0603 | Yageo | RC0603FR-073KL
1 | R40 | 4.53K | resc1608x55n_pec | RES SMD 4.53K OHM 1% 1/10W 0603 | Yageo | RC0603FR-074K53L
1 | R22 | 4.99K | resc1608x55n_pec | RES SMD 4.99K OHM 1% 1/4W 0603 | Vishay Dale | CRCW06034K99FKEAHP
1 | R27 | 40.2K | resc1005x40n_pec | RES SMD 40.2K OHM 1% 1/16W 0402 | Yageo | RC0402FR-0740K2L
2 | R1,R4 | 400mohm | resc3216x65n_rohm | RES 0.4 OHM 1% 1/4W 1206 | Yageo | RL1206FR-070R4L
1 | R3 | 402K | RESC3216X65N_ROHM | RES SMD 402K OHM 1% 1/4W 1206 | Yageo | RC1206FR-07402KL
2 | R37,R43 | 47 OHM | resc2012x70n_pec | RES SMD 47 OHM 5% 0.4W 0805 | Rohm Semiconductor | ESR10EZPJ470
1 | R2 | 47K | resc1608x55n_pec | RES SMD 47K OHM 1% 1/10W 0603 | Yageo | RC0603FR-0747KL
1 | R21 | 49.9E | resc1608x55n_pec | RES SMD 49.9 OHM 1% 1/10W 0603 | Yageo | RC0603FR-0749R9L
1 | R36 | 499K | resc1608x55n_pec | RES SMD 499K OHM 1% 1/8W 0603 | Vishay Beyschlag | MCT06030C4993FP500
1 | R8 | 5m | resc3216x65n_rohm | RES 0.005 OHM 1% 1W 1206 | Stackpole Electronics Inc. | CSRF1206FT5L00
1 | R28 | 750K | resc1005x40n_pec | RES 750K OHM 1% 1/16W 0402 | Stackpole Electronics Inc | RMCF0402FT750K
1 | RT1 | 100K | resc2012x70n_pec | THERM NTC 100KOHM 4250K 0805 | Murata Electronics North America | NCP21WF104J03RA
1 | C4 | 100pF | capc1608x90n_ty | CAP CER 100PF 50V C0G/NPO 0603 | Yageo | CC0603JRNPO9BN101 | DNP
1 | C23 | 0.1uF | capc1608x90n_ty | CAP CER 0.1UF 35V X7R 0603 | Taiyo Yuden | GMK107B7104KAHT | DNP
1 | C29 | 2.2nF | CAPC1005X56N_CYPS | CAP CER 2200PF 50V X7R 0402 | Murata Electronics North America | GCM155R71H222KA37D | DNP
1 | C39 | 2200pF | capc1608x90n_ty | CAP CER 2200PF 500V X7R 0603 | KEMET | C0603C222KCRAC7867 | DNP
1 | C40 | 22uF | capc2012x70n_murata | CAP CER 22UF 25V X5R 0805 | Murata Electronics North America | GRM21BR61E226ME44K | DNP
1 | D8 | 1N4148WS | SODFL250X125X90L60X30N | DIODE GEN PURP 75V 150MA SOD323F | ON Semiconductor | 1N4148WS | DNP
1 | R29 | 1K | RESC1005X40N_PEC | RES 1K OHM 1% 1/16W 0402 | Stackpole Electronics Inc. | RMCF0402FT1K00 | DNP
1 | R31 | 0E | RESC1005X40N_PEC | RES 0 OHM JUMPER 1/16W 0402 | Stackpole Electronics Inc. | RMCF0402ZT0R00 | DNP
0.0033333 | ACC10 | HOOK-UP STRND 22AWG 600V BLK 25' |  | HOOK-UP STRND 22AWG 600V BLK 25' | CNC Tech | 11047-22-1-0500-001-1-TS | Part to be supplied as a loose piece. Will be assembled at Cypress
0.0033333 | ACC9 | HOOK-UP STRND 22AWG 600V RED 25' |  | HOOK-UP STRND 22AWG 600V RED 25' | CNC Tech | 11047-22-1-0500-004-1-TS | Part to be supplied as a loose piece. Will be assembled at Cypress
2 | ACC13,ACC14 | RND STANDOFF M2X0.4 STEEL 1.5MM | 9774015243R | RND STANDOFF M2X0.4 STEEL 1.5MM | Wurth Electronics Inc. | 9774015243R
2 | ACC7,ACC8 | 5200 | PCBBLADE | PCB BLADE SNAP THRU POLARIZED | Heyco | 5200 | Part will be supplied by Cypress. To be assembled by Vendor
2 | C1,C3 | 22uF | CAPPRD600W60D1000H2150 | CAP ALUM 22uF 400V RADIAL DIA 10X16 | AISHI | EHS2GM220G16OT | Part will be supplied by Cypress
1 | C2 | 15uF | CAPPRD500W60D1000H2150 | CAP ALUM 15uF 400V RADIAL DIA 8X16 | AISHI | EHF2GM150F16OT | Part will be supplied by Cypress
1 | L1 | 100uH, 0.5A | INDRD300W60D800H10001 | 100uH D8x10mm 0.5A | Prismatic |  | Part will be supplied by Cypress
1 | J1 | CU1816SAH1MD2R0-LF-HC | USB-PD_TYPE-C | CU18 USB Type-C Receptacle Connector | CviLux Corporation | CU1816SAH1MD2R0-LF-HC | Part will be supplied by Cypress
1 | T1 | RM8 CORE | RM8_6P6 | POWER TRANSFORMER | PRISMATIC |  | Part will be supplied by Cypress
1 | T2 | 1:3 | RADIAL_R113426000 | Pulse transformer, 1:3, 4.8uH, 3KV isolation voltage | JQH, China | LCL-T6-4961A | Part will be supplied by Cypress
1 | U1 | PAG1S | QFN50P400X400X60-25T275X275N | USB-PD Power Adapter Secondary Side Controller | CYPRESS SEMICONDUCTOR | CYPAS111A1-24LQXQ | Part will be supplied by Cypress
1 | U2 | PAG1P | SOIC100P600X175-10N_CYPS | PRIMARY SIDE STARTUP CONTROLLER | CYPRESS SEMICONDUCTOR | CYPAP111A3-10SXQ | Part will be assembled at Cypress

## Sheet2 (hidden)
Qty | Reference | Value | PCB Footprint | Description | Manufacturer | MFG Part Number | DNP
TRUE | TRUE | TRUE | TRUE | TRUE | TRUE | TRUE | TRUE
TRUE | TRUE | TRUE | TRUE | TRUE | TRUE | TRUE | TRUE
TRUE | TRUE | TRUE | TRUE | TRUE | TRUE | TRUE | TRUE
TRUE | TRUE | TRUE | TRUE | TRUE | TRUE | TRUE | TRUE
TRUE | TRUE | TRUE | TRUE | TRUE | TRUE | TRUE | TRUE
TRUE | TRUE | TRUE | TRUE | TRUE | TRUE | TRUE | TRUE
TRUE | TRUE | TRUE | TRUE | TRUE | TRUE | TRUE | TRUE
TRUE | TRUE | TRUE | TRUE | TRUE | TRUE | TRUE | TRUE
TRUE | TRUE | TRUE | TRUE | TRUE | TRUE | TRUE | TRUE
TRUE | TRUE | TRUE | TRUE | TRUE | TRUE | TRUE | TRUE
TRUE | TRUE | TRUE | TRUE | TRUE | TRUE | TRUE | TRUE
TRUE | TRUE | TRUE | TRUE | TRUE | TRUE | TRUE | TRUE
TRUE | TRUE | TRUE | TRUE | TRUE | TRUE | TRUE | TRUE
TRUE | TRUE | TRUE | TRUE | TRUE | TRUE | TRUE | TRUE
FALSE | FALSE | TRUE | TRUE | TRUE | TRUE | TRUE | TRUE
TRUE | TRUE | FALSE | TRUE | FALSE | TRUE | FALSE | TRUE
TRUE | TRUE | FALSE | TRUE | FALSE | TRUE | FALSE | TRUE
TRUE | TRUE | TRUE | TRUE | TRUE | TRUE | TRUE | TRUE
TRUE | TRUE | TRUE | TRUE | TRUE | TRUE | TRUE | TRUE
TRUE | TRUE | TRUE | TRUE | TRUE | TRUE | TRUE | TRUE
TRUE | TRUE | TRUE | TRUE | TRUE | TRUE | TRUE | TRUE
TRUE | TRUE | TRUE | TRUE | TRUE | TRUE | TRUE | TRUE
TRUE | TRUE | FALSE | TRUE | FALSE | TRUE | FALSE | TRUE
TRUE | TRUE | TRUE | TRUE | TRUE | TRUE | TRUE | TRUE
TRUE | TRUE | TRUE | TRUE | TRUE | TRUE | TRUE | TRUE
TRUE | TRUE | TRUE | TRUE | TRUE | TRUE | TRUE | TRUE
TRUE | TRUE | TRUE | TRUE | TRUE | TRUE | TRUE | TRUE
TRUE | TRUE | TRUE | TRUE | TRUE | TRUE | TRUE | TRUE
TRUE | TRUE | TRUE | TRUE | TRUE | TRUE | TRUE | TRUE
TRUE | TRUE | TRUE | TRUE | TRUE | TRUE | TRUE | TRUE
TRUE | TRUE | FALSE | FALSE | FALSE | FALSE | FALSE | FALSE
TRUE | TRUE | TRUE | TRUE | TRUE | TRUE | TRUE | TRUE
TRUE | TRUE | FALSE | TRUE | FALSE | FALSE | FALSE | TRUE
TRUE | TRUE | TRUE | TRUE | TRUE | TRUE | TRUE | TRUE
TRUE | TRUE | TRUE | TRUE | TRUE | TRUE | TRUE | TRUE
TRUE | TRUE | TRUE | TRUE | TRUE | TRUE | TRUE | TRUE
TRUE | TRUE | TRUE | TRUE | TRUE | TRUE | TRUE | TRUE
TRUE | TRUE | TRUE | TRUE | TRUE | TRUE | TRUE | TRUE
TRUE | TRUE | TRUE | TRUE | TRUE | TRUE | TRUE | TRUE
TRUE | TRUE | TRUE | TRUE | TRUE | TRUE | TRUE | TRUE
TRUE | TRUE | TRUE | TRUE | TRUE | TRUE | TRUE | TRUE
TRUE | TRUE | TRUE | TRUE | TRUE | TRUE | TRUE | TRUE
TRUE | TRUE | TRUE | TRUE | TRUE | TRUE | TRUE | TRUE
TRUE | TRUE | TRUE | TRUE | TRUE | TRUE | TRUE | TRUE
TRUE | TRUE | FALSE | TRUE | FALSE | TRUE | FALSE | TRUE
TRUE | TRUE | TRUE | TRUE | TRUE | TRUE | TRUE | TRUE
TRUE | TRUE | TRUE | TRUE | TRUE | TRUE | TRUE | TRUE
TRUE | TRUE | TRUE | TRUE | TRUE | TRUE | TRUE | TRUE
TRUE | TRUE | TRUE | TRUE | TRUE | TRUE | TRUE | TRUE
TRUE | TRUE | TRUE | TRUE | TRUE | TRUE | TRUE | TRUE
TRUE | TRUE | TRUE | TRUE | TRUE | TRUE | TRUE | TRUE
TRUE | TRUE | TRUE | TRUE | TRUE | TRUE | TRUE | TRUE
TRUE | TRUE | TRUE | TRUE | TRUE | TRUE | TRUE | TRUE
TRUE | TRUE | TRUE | TRUE | TRUE | TRUE | TRUE | TRUE
TRUE | TRUE | TRUE | TRUE | TRUE | TRUE | TRUE | TRUE
TRUE | TRUE | TRUE | TRUE | TRUE | TRUE | TRUE | TRUE
TRUE | TRUE | TRUE | TRUE | TRUE | TRUE | TRUE | TRUE
TRUE | TRUE | TRUE | TRUE | TRUE | TRUE | TRUE | TRUE
TRUE | TRUE | TRUE | TRUE | TRUE | TRUE | TRUE | TRUE
TRUE | TRUE | TRUE | TRUE | TRUE | TRUE | TRUE | TRUE
TRUE | TRUE | TRUE | TRUE | TRUE | TRUE | TRUE | TRUE
TRUE | TRUE | TRUE | TRUE | TRUE | TRUE | TRUE | TRUE
FALSE | FALSE | FALSE | FALSE | FALSE | FALSE | FALSE | FALSE
FALSE | FALSE | TRUE | TRUE | TRUE | TRUE | TRUE | TRUE
TRUE | TRUE | TRUE | TRUE | TRUE | TRUE | TRUE | TRUE
TRUE | TRUE | TRUE | TRUE | TRUE | TRUE | TRUE | TRUE
TRUE | TRUE | TRUE | TRUE | TRUE | TRUE | TRUE | TRUE
TRUE | TRUE | TRUE | TRUE | TRUE | TRUE | TRUE | TRUE
TRUE | TRUE | TRUE | TRUE | TRUE | TRUE | TRUE | TRUE
TRUE | TRUE | TRUE | TRUE | TRUE | TRUE | TRUE | TRUE
TRUE | TRUE | TRUE | TRUE | TRUE | TRUE | TRUE | TRUE
TRUE | TRUE | TRUE | TRUE | TRUE | TRUE | TRUE | TRUE
TRUE | TRUE | TRUE | TRUE | TRUE | TRUE | TRUE | TRUE
TRUE | TRUE | TRUE | TRUE | TRUE | TRUE | TRUE | TRUE
TRUE | TRUE | TRUE | TRUE | TRUE | TRUE | TRUE | TRUE
TRUE | TRUE | TRUE | TRUE | TRUE | TRUE | TRUE | TRUE
TRUE | TRUE | TRUE | TRUE | TRUE | TRUE | TRUE | TRUE
TRUE | TRUE | TRUE | TRUE | TRUE | TRUE | TRUE | TRUE
TRUE | TRUE | TRUE | TRUE | TRUE | TRUE | FALSE | TRUE
TRUE | TRUE | TRUE | TRUE | TRUE | TRUE | FALSE | TRUE
TRUE | TRUE | TRUE | TRUE | TRUE | TRUE | TRUE | TRUE

## REV03 (hidden)
Qty | Reference | Value | PCB Footprint | Description | Manufacturer | MFG Part Number | DNP
1 | BD1 | ABS210-13 | SOPA4P400_505X640X170L100X60 | BRIDGE RECT 1PHASE 1KV 2A 4SOPA | Diodes Incorporated | ABS210-13 |  | #REF!
2 | C10,C11 | 0.1uF | CAPC1005X56N_CYPS | CAP CER 0.1UF 10V X5R 0402 | Samsung Electro-Mechanics | CL05A104MP5NNNC |  | #REF!
1 | C17 | 0.1uF | capc1608x90n_ty | CAP CER 0.1UF 10V X7R 0603 | Yageo | CC0603KRX7R6BB104 |  | #REF!
1 | C26 | 100pF | CAPC1005X56N_CYPS | CAP CER 100PF 16V X7R 0402 | Wurth Electronics Inc. | 885012205019 |  | #REF!
1 | C16 | 10nF | SMD_1206 | CAP CER 10000PF 630V X7R 1206 | Murata Electronics North America | GRM31BR72J103KW01L |  | #REF!
1 | C27 | 10pF | CAPC1005X56N_CYPS | CAP CER 10PF 16V NPO 0402 | Yageo | CC0402KRNPO7BN100 |  | #REF!
1 | C38 | 10uF | SMD_1206 | CAP CER 10UF 16V X7R 1206 | Samsung Electro-Mechanics | CL31B106MOHNNNE |  | #REF!
1 | C28 | 1nF | CAPC1005X56N_CYPS | CAP CER 1000PF 16V X7R 0402 | KEMET | C0402C102K4RACTU |  | #REF!
1 | C5 | 1nF | capc2012x70n_murata | CAP CER 1000PF 1KV X7R 0805 | KEMET | C0805C102MDRACTU |  | #REF!
1 | C13 | 1uF | CAPC1005X56N_CYPS | CAP CER 1UF 16V X5R 0402 | Samsung Electro-Mechanics | CL05A105MO5NNNC |  | #REF!
1 | C7 | 2.2nF | 1210 | CAP CER 2200PF 200V NP0 1210 | KEMET | C1210C222J2GAC7800 |  | #REF!
2 | C20,C21 | 2.2uF | SMD_1206 | CAP CER 2.2UF 100V X5R 1206 | Samsung Electro-Mechanics | CL31A225KC9LNNC |  | #REF!
1 | C24 | 2.2uF | capc1608x90n_ty | CAP CER 2.2UF 25V X5R 0603 | Murata Electronics North America | GRM188R61E225KA12D |  | #REF!
1 | C31 | 220pF | capc1608x90n_ty | CAP CER 220PF 10V C0G/NP0 0603 | KEMET | C0603C221J8GAC7867 |  | #REF!
2 | C35,C40 | 22uF | capc2012x70n_murata | CAP CER 22UF 25V X5R 0805 | Murata Electronics North America | GRM21BR61E226ME44K |  | #REF!
1 | C36 | 1nF | CAPC1608X90N_TY | CAP CER 1000PF 25V C0G/NP0 0603 | KEMET | C0603C102K3GACTU |  | #N/A
1 | C33 | 10pF | capc1608x90n_ty | CAP CER 10PF 16V C0G/NP0 0603 | Wurth Electronics Inc. | 885012006017 |  | #N/A
2 | C14,C15 | 390pF | CAPC1005X56N_CYPS | CAP CER 390PF 25V C0G/NP0 0402 | Murata Electronics North America | GRM1555C1E391JA01D |  | #REF!
1 | C12 | 4.7uF | CAPC1005X56N_CYPS | CAP CER 4.7UF 10V X5R 0402 | Murata Electronics North America | GRM155R61A475MEAAD |  | #REF!
1 | C25 | 47nF | CAPC1005X56N_CYPS | CAP CER 0.047UF 16V X7R 0402 | Samsung Electro-Mechanics | CL05B473KO5NNNC |  | #REF!
2 | C8,C9 | 680uF | capprd500w60d1000h2150-NICHICON | CAP ALUM POLY 680UF 20% 16V T/H | Nichicon | RNL1C681MDS1PX |  | #REF!
1 | CX1 | 100nF, 305VAC | CAPRR1000W60L1300T600H1200 | CAP FILM 0.1UF 20% 305VAC RADIAL | EPCOS (TDK) | B32921C3104M189 |  | #REF!
1 | CY1 | 220pF | CAPRB750W60L1400T500H1600 | CAP CER 220PF 440VAC Y5S RADIAL | Vishay BC Components | VY2221K29Y5SS6TV7 |  | #N/A
1 | D1 | RS2MA-13-F | DIOC430X260X230L114 | DIODE GEN PURP 1KV 1.5A SMA | Diodes Incorporated | RS2MA-13-F |  | #REF!
1 | D11 | BAT54XV2T1G | BAT54XV2T1G_SOD523 | DIODE SCHOTTKY 30V 200MA SOD523 | ON Semiconductor | BAT54XV2T1G |  | #REF!
1 | D12 | SMBJ5352B-TP | DO214AA_MICRO | DIODE ZENER 15V 5W DO214AA | Micro Commercial Co | SMBJ5352B-TP |  | #REF!
1 | D3 | RS1MSWF-7 | SODFL350X180X115L60X107N | DIODE GEN PURP 1KV 1A SOD123F | Diodes Incorporated | RS1MSWF-7 |  | #REF!
1 | D5 | BZT52C16-TP | BZT52C12-TP_SOD123 | DIODE ZENER 16V 200MW SOD123 | Micro Commercial Co | BZT52C16-TP |  | #REF!
1 | D7 | 1N4148WS | SODFL250X125X90L60X30N | DIODE GEN PURP 75V 150MA SOD323F | ON Semiconductor | 1N4148WS |  | #REF!
1 | F1 | RSTA 2 AMMO | FUSRR508W62L885T450H790 | FUSE BRD MNT 2A 250VAC/63VDC RAD | Bel Fuse Inc. | RSTA 2 AMMO |  | #REF!
1 | LF1 | 1.8mH, 1A | L2 | 1.8mH / D13.5 * T5.5mm / 1A | Prismatic |  | Part will be supplied by Cypress
1 | Q1 | IPA70R600P7SXKSA1 | TO-220-3-VM | MOSFET N-CH 700V 8.5A TO220 | Infineon Technologies | IPA70R600P7SXKSA1 |  | #REF!
1 | Q2 | MMBTA06LT1G | SOT23-3P95_240X100L40X44N | TRANS NPN 80V 0.5A SOT23 | ON Semiconductor | MMBTA06LT1G |  | #N/A
1 | Q3 | BSZ097N10NS5ATMA1 | TSDSON65P330X330X110-8N_A | MOSFET N-CH 100V 40A TSDSON-8 | Infineon Technologies | BSZ097N10NS5ATMA1 |  | #REF!
1 | Q4 | BSZ0902NSATMA1 | TSDSON65P330X330X110-8N_A | MOSFET N-CH 30V 40A TSDSON-8 | Infineon Technologies | BSZ0902NSATMA1 |  | #REF!
2 | R23,R24 | 0E | resc1005x40n_pec | RES SMD 0 OHM JUMPER 1/10W 0402 | Panasonic Electronic Components | ERJ-2GE0R00X |  | #REF!
4 | R32,R41,R44,R48 | 0E | RESC1608X55N_PEC | RES SMD 0 OHM JUMPER 1/4W 0603 | Vishay Dale | CRCW06030000Z0EAHP |  | #REF!
1 | R11 | 100K | resc1608x55n_pec | RES SMD 100K OHM 1% 1/10W 0603 | Panasonic Electronic Components | ERJ-3EKF1003V |  | #REF!
1 | R16 | 10E | resc1608x55n_pec | RES SMD 10 OHM 1% 1/10W 0603 | Panasonic Electronic Components | ERJ-3EKF10R0V |  | #REF!
1 | R7 | 10E | 1210 | RES 10 OHM 1% 1/2W 1210 | Stackpole Electronics Inc | RMCF1210FT10R0 |  | #REF!
1 | R19 | 1K | resc1608x55n_pec | RES SMD 1K OHM 1% 1/10W 0603 | Panasonic Electronic Components | ERJ-3EKF1001V |  | #REF!
4 | R18,R25,R26,R45 | 2.2E | resc1608x55n_pec | RES SMD 2.2 OHM 1% 1/10W 0603 | Yageo | RC0603FR-072R2L |  | #REF!
1 | R20 | 200K | resc1608x55n_pec | RES SMD 200K OHM 1% 1/10W 0603 | Panasonic Electronic Components | ERJ-3EKF2003V |  | #REF!
1 | R42 | 261K | RESC1608X55N_PEC | RES SMD 261K OHM 1% 1/10W 0603 | Yageo | RC0603FR-07261KL |  | #REF!
1 | R17 | 2K | resc1608x55n_pec | RES SMD 2K OHM 1% 1/10W 0603 | Yageo | RC0603FR-072KL |  | #N/A
1 | R40 | 4.53K | resc1608x55n_pec | RES SMD 4.53K OHM 1% 1/10W 0603 | Yageo | RC0603FR-074K53L |  | #REF!
1 | R22 | 4.99K | resc1608x55n_pec | RES SMD 4.99K OHM 1% 1/4W 0603 | Vishay Dale | CRCW06034K99FKEAHP |  | #REF!
1 | R27 | 40.2K | resc1005x40n_pec | RES SMD 40.2K OHM 1% 1/16W 0402 | Yageo | RC0402FR-0740K2L |  | #REF!
2 | R1,R4 | 400mohm | resc3216x65n_rohm | RES 0.4 OHM 1% 1/4W 1206 | Yageo | RL1206FR-070R4L |  | #REF!
1 | R3 | 402K | RESC3216X65N_ROHM | RES SMD 402K OHM 1% 1/4W 1206 | Yageo | RC1206FR-07402KL |  | #REF!
2 | R37,R43 | 47 OHM | resc2012x70n_pec | RES SMD 47 OHM 5% 0.4W 0805 | Rohm Semiconductor | ESR10EZPJ470 |  | #REF!
1 | R2 | 47K | resc1608x55n_pec | RES SMD 47K OHM 1% 1/10W 0603 | Yageo | RC0603FR-0747KL |  | #REF!
1 | R21 | 49.9E | resc1608x55n_pec | RES SMD 49.9 OHM 1% 1/10W 0603 | Yageo | RC0603FR-0749R9L |  | #REF!
1 | R36 | 499K | resc1608x55n_pec | RES SMD 499K OHM 1% 1/8W 0603 | Vishay Beyschlag | MCT06030C4993FP500 |  | #REF!
1 | R8 | 5m | resc3216x65n_rohm | RES 0.005 OHM 1% 1W 1206 | Stackpole Electronics Inc. | CSRF1206FT5L00 |  | #REF!
1 | R28 | 750K | resc1005x40n_pec | RES 750K OHM 1% 1/16W 0402 | Stackpole Electronics Inc | RMCF0402FT750K |  | #REF!
1 | RT1 | 100K | resc2012x70n_pec | THERM NTC 100KOHM 4250K 0805 | Murata Electronics North America | NCP21WF104J03RA |  | #REF!
1 | C4 | 100pF | capc1608x90n_ty | CAP CER 100PF 50V C0G/NPO 0603 | Yageo | CC0603JRNPO9BN101 | DNP | #REF!
1 | C23 | 0.1uF | capc1608x90n_ty | CAP CER 0.1UF 35V X7R 0603 | Taiyo Yuden | GMK107B7104KAHT | DNP | #REF!
1 | C29 | 2.2nF | CAPC1005X56N_CYPS | CAP CER 2200PF 50V X7R 0402 | Murata Electronics North America | GCM155R71H222KA37D | DNP | #REF!
1 | C39 | 2200pF | capc1608x90n_ty | CAP CER 2200PF 500V X7R 0603 | KEMET | C0603C222KCRAC7867 | DNP | #REF!
2 | D6,D8 | 1N4148WS | SODFL250X125X90L60X30N | DIODE GEN PURP 75V 150MA SOD323F | ON Semiconductor | 1N4148WS | DNP | 65
1 | R29 | 1K | RESC1005X40N_PEC | RES 1K OHM 1% 1/16W 0402 | Stackpole Electronics Inc. | RMCF0402FT1K00 | DNP | #REF!
1 | R31 | 0E | RESC1005X40N_PEC | RES 0 OHM JUMPER 1/16W 0402 | Stackpole Electronics Inc. | RMCF0402ZT0R00 | DNP | #REF!
0.0033333 | ACC10 | HOOK-UP STRND 22AWG 600V BLK 25' |  | HOOK-UP STRND 22AWG 600V BLK 25' | CNC Tech | 11047-22-1-0500-001-1-TS | Part to be supplied as a loose piece. Will be assembled at Cypress | #REF!
0.0033333 | ACC9 | HOOK-UP STRND 22AWG 600V RED 25' |  | HOOK-UP STRND 22AWG 600V RED 25' | CNC Tech | 11047-22-1-0500-004-1-TS | Part to be supplied as a loose piece. Will be assembled at Cypress | #REF!
2 | ACC13,ACC14 | RND STANDOFF M2X0.4 STEEL 1.5MM | 9774015243R | RND STANDOFF M2X0.4 STEEL 1.5MM | Wurth Electronics Inc. | 9774015243R |  | #REF!
2 | ACC7,ACC8 | 5200 | PCBBLADE | PCB BLADE SNAP THRU POLARIZED | Heyco | 5200 | Part will be supplied by Cypress. To be assembled by Vendor | #REF!
2 | C1,C3 | 22uF | CAPPRD600W60D1000H2150 | CAP ALUM 22uF 400V RADIAL DIA 10X16 | AISHI | EHS2GM220G16OT | Part will be supplied by Cypress | #REF!
1 | C2 | 15uF | CAPPRD500W60D1000H2150 | CAP ALUM 15uF 400V RADIAL DIA 8X16 | AISHI | EHF2GM150F16OT | Part will be supplied by Cypress | #REF!
1 | L1 | 100uH, 0.5A | INDRD300W60D800H10001 | 100uH D8x10mm 0.5A | Prismatic |  | Part will be supplied by Cypress
1 | J1 | CU1816SAH1MD2R0-LF-HC | USB-PD_TYPE-C | CU18 USB Type-C Receptacle Connector | CviLux Corporation | CU1816SAH1MD2R0-LF-HC | Part will be supplied by Cypress | #REF!
1 | T1 | RM8 CORE | RM8_6P6 | POWER TRANSFORMER | PRISMATIC |  | Part will be supplied by Cypress
1 | T2 | 1:3 | RADIAL_R113426000 | Pulse transformer, 1:3, 4.8uH, 3KV isolation voltage | JQH, China | LCL-T6-4961A | Part will be supplied by Cypress | #REF!
1 | U1 | PAG1S | QFN50P400X400X60-25T275X275N | USB-PD Power Adapter Secondary Side Controller | CYPRESS SEMICONDUCTOR | CYPAS111A0-24LQXQ | Part will be supplied by Cypress | #N/A
1 | U2 | PAG1P | SOIC100P600X175-10N_CYPS | PRIMARY SIDE STARTUP CONTROLLER | CYPRESS SEMICONDUCTOR | CYPAP111A0-10SXQ | Part will be assembled at Cypress | #N/A
1 | C37 | 330pF | CAPC1608X90N_TY | CAP CER 330PF 50V C0G/NP0 0603 | KEMET | C0603C331J5GACTU | DNP | #N/A
1 | R46 | 2.49M | resc1608x55n_pec | RES SMD 2.49M OHM 1% 1/10W 0603 | Yageo | RC0603FR-072M49L | DNP | #N/A
1 | R47 | 649E | RESC1608X55N_PEC | RES 649 OHM 1% 1/10W 0603 | Stackpole Electronics Inc. | RMCF0603FT649R | DNP | #N/A