## Part List Report
EVAL-1ED3251MC12H
1.0
Bill Of Material
(publication)
# | Quantity | Designator | Value | Footprint | Description | Manufacturer | PartNumber
1 | 7 | C1, C6, C10, C15, C20, C27, C28 | 4.7uF | C_0603 | CAP, CERM, 4.7µF, 35V, ±10%, X5R, 0603 | MuRata | GRM188R6YA475KE15D
2 | 12 | C2, C9, C11, C12, C13, C18, C22, C23, C24, C25, C26, C31 | 0.1uF | C_0805_135 | CAP, CERM, 0.1µF, 50V, ±10%, X7R, 0805 | Wurth Elektronik | 885012207098
3 | 1 | C3 | 10uF | C_1206_180 | CAP, CERM, 10µF, 25V, ±10%, X7R, 1206 | Wurth Elektronik | 885012208069
4 | 1 | C4 | 0.25uF | TDK_1Z21 | CAP, CERM, 0.25uF, 900V, 20%, CeraLink | TDK | B58031I9254M062
5 | 2 | C5, C14 | N.A. | C_0805_095 | CAPACITOR_NOT ASSEMBLED 0805 | ANY | 0805_NOT_ASSEMBLED
6 | 5 | C7, C8, C16, C17, C21 | 0.001uF | C_0603 | CAP, CERM, 0.001µF, 50V, ±10%, X7R, 0603 | Wurth Elektronik | 885012206083
7 | 1 | C19 | 220pF | C_0805_075 | CAP, CERM, 220pF, 50V, ±5%, NP0, 0805 | Wurth Elektronik | 885012007059
8 | 1 | C29 | 10pF | C_0805_075 | CAP, CERM, 10pF, 50V, ±5%, NP0, 0805 | Wurth Elektronik | 885012007051
9 | 1 | C30 | 1uF | C_0805_135 | CAP, CERM, 1µF, 50V, ±10%, X7R, 0805 | Wurth Elektronik | 885012207103
10 | 4 | D1, D2, D4, D5 | 60V | DO-219AB_SUB-SMA | Diode, Schottky Barrier Rectifier, 60V, 3A, DO219AB (Sub-SMA) | Taiwan Semiconductor | SS36L RVG
11 | 1 | D3 | 1200V | SMB_flat | Diode, Superfast Rectifier, 1200V, 1A, SMBflat | STMicroelectronics | STTH112UFY
12 | 2 | D6, D7 | 40V | SOD-323 | Diode, Schottky, 40V, 0.75A, SOD-323 | Infineon Technologies | BAT165
13 | 1 | D8 | 4.7V | SOD-323 | Diode, Zener, 4.7V, 0.3W, SOD-323 | ON Semiconductor | MM3Z4V7ST1G
14 | 3 | FID1, FID2, FID3 |  | Fiducial10-20 | Fiducial mark. There is nothing to buy or mount. | N/A | N/A
15 | 1 | IC1 | 5.0V | PG-DSO-8-EP | Linear Voltage Regulator, 5V, 100mA, SOIC-8 +EP (PG-DSO-8, e-Pad) | Infineon Technologies | TLS810D1EJV50
16 | 2 | IC2, IC4 |  | PG-DSO-8-66 | Single channel IGBT gate driver IC in wide body package | Infineon Technologies | 1ED3251MC12H
17 | 1 | IC3 |  | PG-DSO-8-66 | Single channel IGBT gate driver IC in wide body package | Infineon Technologies | 1ED3122MC12H
18 | 1 | IC5 |  | TSOT-23-6 | Rail-to-Rail Input and Output, 0.95nV/vHz Low Noise, Op Amp Family | Linear Technology | LT6200CS6-10#TRMPBF
19 | 4 | IC6, IC7, IC8, IC9 |  | DCK-SC70-5 | AND Gate, 1 Channel, DCK (SC70-5) | Texas Instruments | SN74LVC1G08DCK
20 | 1 | IC10 |  | VSSOP-8 | NAND Gate, 2 Channel, Schmitt Trigger Inputs, VSSOP-8 (US8) | Texas Instruments | SN74LVC2G132DCU
21 | 3 | J1, J2, J3 |  | Phoenix_MKDSN_2pol | TERM BLOCK 2POS 5mm, TH | Phoenix Contact | MKDSN 1,5/ 2-5,08
22 | 6 | J4, J5, J8, J9, J10, J15 |  | Samtec_TSW-102-07-G-S | Header, 100mil, 2x1, Gold, Vertical, THT | Samtec | TSW-102-07-G-S
23 | 2 | J6, J7 |  | Samtec_TSW-103-07-G-S | Header, 100mil, 3x1, Gold, Vertical, THT | Samtec | TSW-103-07-G-S
24 | 3 | J11, J12, J13 |  | SAMTEC_SSW-103-01-G-S | Receptacle, 100mil, 3x1, Gold, Vertical, THT | Samtec | SSW-103-01-G-S
25 | 1 | J14 |  | Samtec_SSW-102-01-G-S | Receptacle, 100mil, 2x1, Gold, Vertical, THT | Samtec | SSW-102-01-G-S
26 | 1 | J16 |  | CONN_2510-6002 | Header (shrouded), 100mil, 5x2, High-Temperature, Gold, TH | 3M | N2510-6002-RB
27 | 2 | LED1, LED2 | Green | LED_LTST-C190 | LED, Green, 2.1V (Vf), 0.020A (If), 0603, SMT | Lite-On | LTST-C190GKT
28 | 1 | LED3 | Red | LED_LTST-C190 | LED, Red, 2.0V (Vf), 0.020A (If), 0603, SMT | Lite-On | LTST-C190CKT
29 | 2 | Q1, Q2 |  | PG-TO247-3 | HIGH SPEED IGBT 1200V | Infineon Technologies | IKQ75N120CT2
30 | 3 | R1, R10, R22 | 10k | R_0603 | RES, 10k, 1%, 0.1W, 0603 | Vishay-Dale | CRCW060310K0FKEA
31 | 5 | R2, R19, R21, R24, R25 | 1k | R_0603 | RES, 1k, 1%, 0.1W, 0603 | Vishay-Dale | CRCW06031K00FKEA
32 | 5 | R3, R6, R7, R11, R17 | 100 | R_0603 | RES, 100R, 1%, 0.1W, 0603 | Vishay-Dale | CRCW0603100RFKEA
33 | 4 | R4, R5, R12, R14 | 20 | R_1206 | RES, 20R, 1%, 0.25W, 1206 | Vishay-Dale | CRCW120620R0FKEA
34 | 2 | R8, R18 | 10 | R_1206 | RES, 10R, 1%, 0.25W, 1206 | Vishay-Dale | CRCW120610R0FKEA
35 | 1 | R9 | 4R7 | R_1206 | RES, 4R7, 1%, 0.25W, 1206 | Vishay-Dale | CRCW12064R70FKEA
36 | 1 | R13 | 51k | R_0603 | RES, 51k, 1%, 0.1W, 0603 | Vishay-Dale | CRCW060351K0FKEA
37 | 1 | R15 | 1M | R_0603 | RES, 1M, 1%, 0.1W, 0603 | Vishay-Dale | CRCW06031M00FKEA
38 | 1 | R16 | 4k7 | R_0603 | RES, 4k7, 1%, 0.1W, 0603 | Vishay-Dale | CRCW06034K70FKEA
39 | 1 | R20 | 0.001 | R_0612_VLK | RES, 0R001, 5%, 1W, 0612 | Isabellenhütte | VLK-R001-5.0
40 | 1 | R23 | 47k | R_0603 | RES, 47k, 1%, 0.1W, 0603 | Vishay-Dale | CRCW060347K0FKEA
41 | 1 | S1 |  | SW_7914G-1-000E | Switch, Tactile, SPST-NO, 0.1A, 16V, SMT | Bourns | 7914G-1-000E
42 | 1 | WS-J1 |  | 3M_2x5_Wiremount_Socket | Wiremount Socket, 100mil, 5x2, Gray | 3M | 3473-6600