## Part List Report
EVAL-2ED2748S01QM1
V1.0
List Of Material
(publication)
# | Quantity | Designator | Value | Footprint | Description | Manufacturer | Manufacturer Order Number | Supplier 1 | Supplier Part Number 1 | Supplier 2 | Supplier Part Number 2
1 | 1 | C1 | 10uF | CAPPRD500W60D1000H2150B | CAP / ELCO / 10uF / 200V / 20% / Aluminiumelectrolytic / -25¡ãC to 105¡ãC / 5.00mm C X 0.60mm W 10.00mm Dia X 21.50mm H / - / - | Wurth Elektronik | 860241075003 | Farnell |  | DigiKey
2 | 1 | C2 | 1nF | CAPC1608X90N | CAP / - / 1nF / 25V / 10% / X7R (EIA) / -55¡ãC to 125¡ãC / 0603(1608) / SMD / - | MuRata | GRM188R71E102KA01 | Farnell |  | DigiKey
3 | 1 | C3 | 4.7uF | CAPC2013X135N | Chip Monolithic Ceramic Capacitor | MuRata | GRM21BR61H475KE51 | Farnell |  | DigiKey
4 | 1 | C4 | 100nF | CAPC2013X94N | Surface Mount Ceramic Capacitor 0.1uF 25V X7R 10% | AVX | 08053C104K4Z2A | Farnell |  | DigiKey | 478-12768-1-ND
5 | 1 | C5 | 10uF | CAPC1608X90N | Chip Monolithic Ceramic Capacitor | MuRata | GRM188R60J106ME84 | Farnell |  | DigiKey
6 | 1 | C6 | 100nF | CAPC2013X94N | Surface Mount Ceramic Capacitor 0.1uF 25V X7R 10% | AVX | 08053C104K4Z2A | Farnell |  | DigiKey | 478-12768-1-ND
7 | 1 | C7 | 10uF | CAPC1608X90N | Chip Monolithic Ceramic Capacitor | MuRata | GRM188R60J106ME84 | Farnell |  | DigiKey
8 | 1 | C8 | 220uF | CAPPRD350W60D800H1300B | CAP / ELCO / 220uF / 25V / 20% / Aluminiumelectrolytic / -40¡ãC to 105¡ãC / 3.50mm C X 0.60mm W 8.00mm Dia X 13.00mm H / - / - | Wurth Elektronik | 860020474012 | Farnell | 2533620 | DigiKey | 732-8829-1-ND
9 | 1 | C9 | 22nF | CAPC2013X135N | CAP / - / 22nF / 250V / 10% / X7R (EIA) / -55¡ãC to 125¡ãC / 0805(2012) / SMD / - | MuRata | GRM21BR72E223KW03 | Farnell |  | DigiKey
10 | 1 | C11 | 1uF | CAPC1608X90N | CAP / - / 1uF / 25V / 10% / X7R (EIA) / -55¡ãC to 125¡ãC / 0603(1608) / SMD / - | MuRata | GRM188R71E105KA12 | Farnell |  | DigiKey
11 | 1 | C12 | 1uF | CAPC1608X90N | CAP / - / 1uF / 25V / 10% / X7R (EIA) / -55¡ãC to 125¡ãC / 0603(1608) / SMD / - | MuRata | GRM188R71E105KA12 | Farnell |  | DigiKey
12 | 1 | C13 | 1uF | CAPC1608X90N | CAP / - / 1uF / 25V / 10% / X7R (EIA) / -55¡ãC to 125¡ãC / 0603(1608) / SMD / - | MuRata | GRM188R71E105KA12 | Farnell |  | DigiKey
13 | 1 | C19 | 100nF | CAPC3216X180N-2 | Ceramic Capacitor 0.1uF 250V X7R 10% SMD 1206 | Samsung | CL31B104KEHSNNE | Farnell |  | DigiKey | 1276-3084-1-ND
14 | 1 | C20 | 100nF | CAPC3216X180N-2 | Ceramic Capacitor 0.1uF 250V X7R 10% SMD 1206 | Samsung | CL31B104KEHSNNE | Farnell |  | DigiKey | 1276-3084-1-ND
15 | 1 | C21 | 100nF | CAPC3216X180N-2 | Ceramic Capacitor 0.1uF 250V X7R 10% SMD 1206 | Samsung | CL31B104KEHSNNE | Farnell |  | DigiKey | 1276-3084-1-ND
16 | 1 | C22 | 150uF | CAPPRD750W80D1800H2650B | CAP / ELCO / 150uF / 200V / 20% / Aluminiumelectrolytic / -25¡ãC to 105¡ãC / 7.50mm C X 0.80mm W 18.00mm Dia X 26.50mm H / - / - | Wurth Elektronik | 860241081008 | Farnell |  | DigiKey
17 | 1 | C32 | 1nF | CAPC2013X88N | Surface Mount Multilayer Ceramic Chip Capacitor | Kemet | C0805C102K5RACTU | Farnell | 1414660 | DigiKey | 399-1147-2-ND
18 | 1 | C33 | 1uF | CAPC1608X90N | CAP / - / 1uF / 25V / 10% / X7R (EIA) / -55¡ãC to 125¡ãC / 0603(1608) / SMD / - | MuRata | GRM188R71E105KA12 | Farnell |  | DigiKey
19 | 1 | C34 | 1uF | CAPC1608X90N | CAP / - / 1uF / 25V / 10% / X7R (EIA) / -55¡ãC to 125¡ãC / 0603(1608) / SMD / - | MuRata | GRM188R71E105KA12 | Farnell |  | DigiKey
20 | 1 | C35 | 1uF | CAPC1608X90N | CAP / - / 1uF / 25V / 10% / X7R (EIA) / -55¡ãC to 125¡ãC / 0603(1608) / SMD / - | MuRata | GRM188R71E105KA12 | Farnell |  | DigiKey
21 | 1 | C38 | 10uF | CAPC2013X95N | Chip Monolithic Ceramic Capacitor | MuRata | GRM219R61E106KA12 | Farnell |  | DigiKey
22 | 1 | D1 | ES1J | DIOM5027X244N-1 | 1.0A Ultra Fast Recovery Rectifier | ON Semiconductor | ES1J | Farnell | 1498951 | DigiKey | ES1JFSTR-ND
23 | 1 | D2 | ES1J | DIOM5027X244N-1 | 1.0A Ultra Fast Recovery Rectifier | ON Semiconductor | ES1J | Farnell | 1498951 | DigiKey | ES1JFSTR-ND
24 | 1 | D3 | ES1J | DIOM5027X244N-1 | 1.0A Ultra Fast Recovery Rectifier | ON Semiconductor | ES1J | Farnell | 1498951 | DigiKey | ES1JFSTR-ND
25 | 1 | D4 | BAV19W-7-F | SOD3715X145N | Surface Mount Fast Switching Diode | Diodes Incorporated | BAV19W-7-F | Farnell |  | DigiKey | BAV19W-FDITR-ND
26 | 1 | D5 | SS12HE3_B/H | DIOM5127X229N | Surface Mount Schottky Barrier Rectifier, 20V | Vishay | SS12HE3_B/H | Farnell |  | DigiKey
27 | 1 | D6 | 1N4148W-7-F | SOD3715X145N | Surface Mount Fast Switching Diode | Diodes Incorporated | 1N4148W-7-F | Farnell | 1776392RL | DigiKey | 1N4148W-FDITR-ND
28 | 1 | D7 | 1N4148W-7-F | SOD3715X145N | Surface Mount Fast Switching Diode | Diodes Incorporated | 1N4148W-7-F | Farnell | 1776392RL | DigiKey | 1N4148W-FDITR-ND
29 | 1 | D8 | 1N4148W-7-F | SOD3715X145N | Surface Mount Fast Switching Diode | Diodes Incorporated | 1N4148W-7-F | Farnell | 1776392RL | DigiKey | 1N4148W-FDITR-ND
30 | 1 | D9 | 1N4148W-7-F | SOD3715X145N | Surface Mount Fast Switching Diode | Diodes Incorporated | 1N4148W-7-F | Farnell | 1776392RL | DigiKey | 1N4148W-FDITR-ND
31 | 1 | D10 | 1N4148W-7-F | SOD3715X145N | Surface Mount Fast Switching Diode | Diodes Incorporated | 1N4148W-7-F | Farnell | 1776392RL | DigiKey | 1N4148W-FDITR-ND
32 | 1 | D11 | 1N4148W-7-F | SOD3715X145N | Surface Mount Fast Switching Diode | Diodes Incorporated | 1N4148W-7-F | Farnell | 1776392RL | DigiKey | 1N4148W-FDITR-ND
33 | 1 | D12 | 22V | DIOMELF3516N-1 | Zener Diode, 5% 22V | Solid State Devices Inc. | SZ25B22SM | Farnell |  | DigiKey
34 | 1 | J1 | 1729128 | CON-TER-THT-MKDSN 1,5_2-5,08 | PCB Terminal Block, Vertical, 5.08mm Pitch; 2 pins | Phoenix Contact | 1729128 | Farnell | 3041440 | DigiKey | 277-1247-ND
35 | 1 | J2 | 1888690 | CON-TER-THT-MKDSN 2,5_3-5,08 | PCB Terminal Block, Nominal Current 16A, Nominal Voltage 250V, 5.08mm pitch, 3 pin | Phoenix Contact | 1888690 | Farnell | 1792767 | DigiKey | 277-6062-ND
36 | 1 | J3 | 613020243121 | CON-F-THT-613020243121 | WR-PHD 2.54 mm Angled Dual Socket Header | Wurth Elektronik | 613020243121 | Farnell | 2827961 | DigiKey
37 | 1 | J7 | 61300211121 | CON-M-THT-61300211121 | Header, 2.54mm Pitch, 2 pin, Vertical, Single Row | Wurth Elektronik | 61300211121 | Farnell | 2356153 | DigiKey | 732-5315-ND
38 | 1 | L1 | 330uH | INDRD500W65D950H1350B | IND / STD / 330uH / 1.1A / 10% / -40¡ãC to 125¡ãC / 470mR / Radial / Inductor,Radial;5.00mm C X 0.65mm W 9.50mm Dia X 13.50mm H / - / - | Wurth Elektronik | 7447452331 | Farnell | 2211727 | DigiKey | 732-4190-ND
39 | 1 | LED1 | Green | LEDSC160X80X80-2N | Surface Mount LED, Green, 570nm | OSRAM Opto Semiconductors | LG Q971-KN-1 | Farnell |  | DigiKey
40 | 1 | LED2 | Green | LEDSC160X80X80-2N | Surface Mount LED, Green, 570nm | OSRAM Opto Semiconductors | LG Q971-KN-1 | Farnell |  | DigiKey
41 | 1 | LED3 | Green | LEDSC160X80X80-2N | Surface Mount LED, Green, 570nm | OSRAM Opto Semiconductors | LG Q971-KN-1 | Farnell |  | DigiKey
42 | 1 | MP1 | D00688 | SCREW_M3X10_D00688 | M3 X 10mm Pan Head,Cross Head Metric Screw, 5.6mm X 2.4mm Head, Nylon 6,6 | Duratool | D00688 | Farnell | 1514410 | DigiKey
43 | 1 | MP2 | D00688 | SCREW_M3X10_D00688 | M3 X 10mm Pan Head,Cross Head Metric Screw, 5.6mm X 2.4mm Head, Nylon 6,6 | Duratool | D00688 | Farnell | 1514410 | DigiKey
44 | 1 | MP3 | D00688 | SCREW_M3X10_D00688 | M3 X 10mm Pan Head,Cross Head Metric Screw, 5.6mm X 2.4mm Head, Nylon 6,6 | Duratool | D00688 | Farnell | 1514410 | DigiKey
45 | 1 | MP4 | D00688 | SCREW_M3X10_D00688 | M3 X 10mm Pan Head,Cross Head Metric Screw, 5.6mm X 2.4mm Head, Nylon 6,6 | Duratool | D00688 | Farnell | 1514410 | DigiKey
46 | 1 | MP11 | 05.30.315 | HEX-STANDOFF_M3X15_0530315 | Hex-Standoff / Female - Female M3 / 6 x 15 (DxH) | ETTINGER | 05.30.315 | Farnell | 1336157 | DigiKey
47 | 1 | MP22 | 05.30.315 | HEX-STANDOFF_M3X15_0530315 | Hex-Standoff / Female - Female M3 / 6 x 15 (DxH) | ETTINGER | 05.30.315 | Farnell | 1336157 | DigiKey
48 | 1 | MP33 | 05.30.315 | HEX-STANDOFF_M3X15_0530315 | Hex-Standoff / Female - Female M3 / 6 x 15 (DxH) | ETTINGER | 05.30.315 | Farnell | 1336157 | DigiKey
49 | 1 | MP44 | 05.30.315 | HEX-STANDOFF_M3X15_0530315 | Hex-Standoff / Female - Female M3 / 6 x 15 (DxH) | ETTINGER | 05.30.315 | Farnell | 1336157 | DigiKey
50 | 1 | Q1 | IPTC015N10NM5 | SOIC120P1500X235-16N | OptiMOS 5 Power-Transistor, 100V | Infineon Technologies | IPTC015N10NM5 | Farnell |  | DigiKey | 448-IPTC015N10NM5ATMA1CT-ND
51 | 1 | Q2 | IPTC015N10NM5 | SOIC120P1500X235-16N | OptiMOS 5 Power-Transistor, 100V | Infineon Technologies | IPTC015N10NM5 | Farnell |  | DigiKey | 448-IPTC015N10NM5ATMA1CT-ND
52 | 1 | Q3 | IPTC015N10NM5 | SOIC120P1500X235-16N | OptiMOS 5 Power-Transistor, 100V | Infineon Technologies | IPTC015N10NM5 | Farnell |  | DigiKey | 448-IPTC015N10NM5ATMA1CT-ND
53 | 1 | Q4 | IPTC015N10NM5 | SOIC120P1500X235-16N | OptiMOS 5 Power-Transistor, 100V | Infineon Technologies | IPTC015N10NM5 | Farnell |  | DigiKey | 448-IPTC015N10NM5ATMA1CT-ND
54 | 1 | Q5 | IPTC015N10NM5 | SOIC120P1500X235-16N | OptiMOS 5 Power-Transistor, 100V | Infineon Technologies | IPTC015N10NM5 | Farnell |  | DigiKey | 448-IPTC015N10NM5ATMA1CT-ND
55 | 1 | Q6 | IPTC015N10NM5 | SOIC120P1500X235-16N | OptiMOS 5 Power-Transistor, 100V | Infineon Technologies | IPTC015N10NM5 | Farnell |  | DigiKey | 448-IPTC015N10NM5ATMA1CT-ND
56 | 1 | R1 | 1MEG | RESC1609X50N | RES / STD / 1MEG / 100mW / 1% / 100ppm/K / -55¡ãC to 155¡ãC / 0603 / SMD / - | Vishay | CRCW06031M00FK | Farnell | 1469746 | DigiKey
57 | 1 | R2 | 0R | RESC3216X60N | Standard Thick Film Chip Resistor | Vishay | CRCW12060000Z0 | Farnell |  | DigiKey
58 | 1 | R3 | 1k | RESC2113X50N | Standard Thick Film Chip Resistor | Vishay | CRCW08051K00FK | Farnell |  | DigiKey
59 | 1 | R4 | 5.1k | RESC1609X50N | RES / STD / 5.1k / 100mW / 1% / 100ppm/K / -55¡ãC to 155¡ãC / 0603 / SMD / - | Vishay | CRCW06035K10FK | Farnell |  | DigiKey
60 | 1 | R11 | 150k | RESC2113X50N | Standard Thick Film Chip Resistor | Vishay | CRCW0805150KFK | Farnell |  | DigiKey
61 | 1 | R12 | 75k | RESC2113X50N | Standard Thick Film Chip Resistor | Vishay | CRCW080575K0FK | Farnell |  | DigiKey
62 | 1 | R13 | 10R | RESC2113X50N | Standard Thick Film Chip Resistor | Vishay | CRCW080510R0FK | Farnell |  | DigiKey
63 | 1 | R14 | 10R | RESC2113X50N | Standard Thick Film Chip Resistor | Vishay | CRCW080510R0FK | Farnell |  | DigiKey
64 | 1 | R15 | 10R | RESC2113X50N | Standard Thick Film Chip Resistor | Vishay | CRCW080510R0FK | Farnell |  | DigiKey
65 | 1 | R16 | 150k | RESC2113X50N | Standard Thick Film Chip Resistor | Vishay | CRCW0805150KFK | Farnell |  | DigiKey
66 | 1 | R17 | 22R | RESC2113X50N | Standard Thick Film Chip Resistor | Vishay | CRCW080522R0FK | Farnell |  | DigiKey
67 | 1 | R18 | 22R | RESC2113X50N | Standard Thick Film Chip Resistor | Vishay | CRCW080522R0FK | Farnell |  | DigiKey
68 | 1 | R19 | 22R | RESC2113X50N | Standard Thick Film Chip Resistor | Vishay | CRCW080522R0FK | Farnell |  | DigiKey
69 | 1 | R20 | 75k | RESC2113X50N | Standard Thick Film Chip Resistor | Vishay | CRCW080575K0FK | Farnell |  | DigiKey
70 | 1 | R28 | 10R | RESC2113X50N | Standard Thick Film Chip Resistor | Vishay | CRCW080510R0FK | Farnell |  | DigiKey
71 | 1 | R30 | 10R | RESC2113X50N | Standard Thick Film Chip Resistor | Vishay | CRCW080510R0FK | Farnell |  | DigiKey
72 | 1 | R32 | 10R | RESC2113X50N | Standard Thick Film Chip Resistor | Vishay | CRCW080510R0FK | Farnell |  | DigiKey
73 | 1 | R33 | 4.7k | RESC2013X60N-1 | 4.7k/150V/1% | Bourns | CR0805-FX-4701GLF | Farnell | 2008383 | DigiKey | CR0805-FX-4701GLFTR-ND
74 | 1 | R34 | 22R | RESC2113X50N | Standard Thick Film Chip Resistor | Vishay | CRCW080522R0FK | Farnell |  | DigiKey
75 | 1 | R35 | 22R | RESC2113X50N | Standard Thick Film Chip Resistor | Vishay | CRCW080522R0FK | Farnell |  | DigiKey
76 | 1 | R36 | 22R | RESC2113X50N | Standard Thick Film Chip Resistor | Vishay | CRCW080522R0FK | Farnell |  | DigiKey
77 | 1 | R40 | 20mR | RESC6432X89N-1 | Low Value Power Metal Strip Resistor | Vishay | WSL2512R0200FEA | Farnell | 1107397 | DigiKey
78 | 1 | R41 | 20mR | RESC6432X89N-1 | Low Value Power Metal Strip Resistor | Vishay | WSL2512R0200FEA | Farnell | 1107397 | DigiKey
79 | 1 | R43 | 0R | RESC2113X50N | Standard Thick Film Chip Resistor | Vishay | CRCW08050000Z0 | Farnell |  | DigiKey
80 | 1 | R44 | 0R | RESC2113X50N | Standard Thick Film Chip Resistor | Vishay | CRCW08050000Z0 | Farnell |  | DigiKey
81 | 1 | U1 | IFX25001ME V33 | SOT230P700X170-4N-1 | Low Dropout Voltage Regulator, 3.3V Output | Infineon Technologies | IFX25001ME V33 | Farnell | 2215569 | DigiKey | IFX25001MEV33HTSA1TR-ND
82 | 1 | U2 | BM0650HV | SOIC127P600X175-7_8N | PFM Controller and 200V Smart power with high avalanche capability MOSFET | Bookly | BM0650HV | Farnell |  | DigiKey
83 | 1 | U3 |  | SON50P300X300X90-11N-2-V | 160 V half bridge SOI gate driver with integrated bootstrap diode | Infineon Technologies | 2ED2748S01G
84 | 1 | U4 |  | SON50P300X300X90-11N-2-V | 160 V half bridge SOI gate driver with integrated bootstrap diode | Infineon Technologies | 2ED2748S01G
85 | 1 | U5 |  | SON50P300X300X90-11N-2-V | 160 V half bridge SOI gate driver with integrated bootstrap diode | Infineon Technologies | 2ED2748S01G
86 | 1 | X1 | 20-2136 | TPCW140D210H530 | Black Bead Terminal, Assembly 1.32 mm hole | Vero Technologies | 20-2136 | Farnell | 8731195 | DigiKey
87 | 1 | X2 | 20-2136 | TPCW140D210H530 | Black Bead Terminal, Assembly 1.32 mm hole | Vero Technologies | 20-2136 | Farnell | 8731195 | DigiKey
88 | 1 | X3 | 20-2136 | TPCW140D210H530 | Black Bead Terminal, Assembly 1.32 mm hole | Vero Technologies | 20-2136 | Farnell | 8731195 | DigiKey
89 | 1 | X4 | 20-2136 | TPCW140D210H530 | Black Bead Terminal, Assembly 1.32 mm hole | Vero Technologies | 20-2136 | Farnell | 8731195 | DigiKey
90 | 1 | X5 | 20-2136 | TPCW140D210H530 | Black Bead Terminal, Assembly 1.32 mm hole | Vero Technologies | 20-2136 | Farnell | 8731195 | DigiKey
91 | 1 | X6 | 20-2136 | TPCW140D210H530 | Black Bead Terminal, Assembly 1.32 mm hole | Vero Technologies | 20-2136 | Farnell | 8731195 | DigiKey
92 | 1 | X7 | 20-2136 | TPCW140D210H530 | Black Bead Terminal, Assembly 1.32 mm hole | Vero Technologies | 20-2136 | Farnell | 8731195 | DigiKey
93 | 1 | X8 | 20-2136 | TPCW140D210H530 | Black Bead Terminal, Assembly 1.32 mm hole | Vero Technologies | 20-2136 | Farnell | 8731195 | DigiKey
94 | 1 | X9 | 20-2136 | TPCW140D210H530 | Black Bead Terminal, Assembly 1.32 mm hole | Vero Technologies | 20-2136 | Farnell | 8731195 | DigiKey
95 | 1 | X10 | 20-2136 | TPCW140D210H530 | Black Bead Terminal, Assembly 1.32 mm hole | Vero Technologies | 20-2136 | Farnell | 8731195 | DigiKey
96 | 1 | X15 | 20-2136 | TPCW140D210H530 | Black Bead Terminal, Assembly 1.32 mm hole | Vero Technologies | 20-2136 | Farnell | 8731195 | DigiKey
97 | 1 | X16 | 20-2136 | TPCW140D210H530 | Black Bead Terminal, Assembly 1.32 mm hole | Vero Technologies | 20-2136 | Farnell | 8731195 | DigiKey
98 | 1 | X17 | 20-2136 | TPCW140D210H530 | Black Bead Terminal, Assembly 1.32 mm hole | Vero Technologies | 20-2136 | Farnell | 8731195 | DigiKey
99 | 1 | X18 | 20-2136 | TPCW140D210H530 | Black Bead Terminal, Assembly 1.32 mm hole | Vero Technologies | 20-2136 | Farnell | 8731195 | DigiKey
100 | 1 | X19 | 20-2136 | TPCW140D210H530 | Black Bead Terminal, Assembly 1.32 mm hole | Vero Technologies | 20-2136 | Farnell | 8731195 | DigiKey
101 | 1 | X20 | 20-2136 | TPCW140D210H530 | Black Bead Terminal, Assembly 1.32 mm hole | Vero Technologies | 20-2136 | Farnell | 8731195 | DigiKey
102 | 1 | X21 | 20-2136 | TPCW140D210H530 | Black Bead Terminal, Assembly 1.32 mm hole | Vero Technologies | 20-2136 | Farnell | 8731195 | DigiKey
103 | 1 | X22 | 20-2136 | TPCW140D210H530 | Black Bead Terminal, Assembly 1.32 mm hole | Vero Technologies | 20-2136 | Farnell | 8731195 | DigiKey
104 | 1 | X23 | 20-2136 | TPCW140D210H530 | Black Bead Terminal, Assembly 1.32 mm hole | Vero Technologies | 20-2136 | Farnell | 8731195 | DigiKey
105 | 1 | X26 | 20-2136 | TPCW140D210H530 | Black Bead Terminal, Assembly 1.32 mm hole | Vero Technologies | 20-2136 | Farnell | 8731195 | DigiKey