## Part List Report
EVAL-M1-6ED2230-B1
V 1.0
Bill Of Material
(publication)
# | Quantity | Designator | Value | Footprint | Description | Supplier | Supplier Part Number
1 | 1 | C1 | 1nF | 0805 C | Capacitor
2 | 1 | C2 | 10uf/25V | EC063 | Capacitor | Digikey | P15799CT-ND
3 | 4 | C3, C9, C17, C18 | 0.1uF/25V | 0805 C | Capacitor
4 | 1 | C4 | 1nF | 1206 C | Capacitor | Digikey | 399-9300-1-ND
5 | 4 | C5, C10, C11, C12 | 2.2uF | 1206 C | Capacitor | Digikey | 478-9949-1-ND
6 | 2 | C6, C7 | 470uF/450V | CAP POL 10PX35X40 | Capacitor | Digikey | 338-4195-ND
7 | 1 | C13 | .47uF/1000V | CAP_26.5X14.5MM | Capacitor | Digikey | 399-5977-ND
8 | 1 | C14 | 10uf/25V | 1206 C | Capacitor | Digikey | 478-9944-1-ND
9 | 1 | C19 | 470uF,16V | CAP_PAN_M_8x3.5 | Capacitor | Digikey | P5532-ND
10 | 2 | C20, C21 | 0.1uf/25V | 1206 C | Capacitor | Digikey | 399-11180-1-ND
11 | 6 | D1, D2, D3, D4, D7, D8 | LL4148 | SMA Diode |  | Digikey | LL4148FSCT-ND
12 | 1 | J1 | AC IN | 9.52X3TB | Connector | Digikey | 277-1272-ND
13 | 1 | J2 | OUTPUT | 9.52X3TB | Connector | Digikey | 277-1272-ND
14 | 1 | J3 | DC INPUT | 9.52X2TB | Connector 2 Pin | Digikey | 277-1271-ND
15 | 1 | J5 | CONTROLLER | HDR2-20 | Connector 20 Pin | Digikey | SAM1224-10-ND
16 | 1 | J7 | DC INPUT | 5.08X2N | Connector 2 Pin | Digikey | A112698-ND
17 | 6 | R1, R2, R3, R4, R5, R6 | 10k | 0805 R | Resistor
18 | 4 | R7, R8, R30, R31 | 1k | 1206 R | Resistor
19 | 6 | R9, R10, R11, R12, R13, R14 | 100 | 1206 R | Resistor
20 | 6 | R15, R16, R17, R18, R19, R20 | 10 | 1206 R | Resistor
21 | 2 | R21, R34 | .330 Ohm | 6432-2512 | Resistor | Digikey | CSRN2512FKR330CT-ND
22 | 2 | R22, R25 | 1M | RES AXIAL-0.4 | Resistor | Digikey | 1MWCT-ND
23 | 3 | R23, R40, R41 | 300, 5%, 1/2W | 1812 | Resistor | Digikey | P300WCT-ND
24 | 1 | R24 | 390 | 0805 R | Resistor
25 | 1 | R26 | 2M | 1206 R | Resistor
26 | 4 | R27, R28, R32, R33 | 1M | 1206 R | Resistor
27 | 1 | R29 | 2.2k | 1206 R | Resistor
28 | 4 | TP1, TP2, TP3, TP4 | TEST POINT | TP Compact
29 | 1 | U1 | 6EDL05I12 | SOIC127P1030X265-28N | 3-Phase Bridge Driver IC
30 | 1 | U3 | LD1117S33 | SOT-223 | Voltage Regulator IC
31 | 1 | U4 | FP15R12W1T4 Easy PIM | FP15R12W1T4 | PIM module in Easy 1B housing