## Part List Report
EVAL-PSIR2085
List Of Material
(publication)
# | Quantity | Designator | Value | Footprint | Description | Manufacturer | PartNumber | Supplier 1 | Supplier Part Number 1 | Supplier 2 | Supplier Part Number 2
1 | 1 | C1 | 4.7uF | C_0805_145 | CAP, CERM, 4.7µF, 25V, ±10%, X7R, 0805 | TDK | CGA4J1X7R1E475K125AC | Farnell |  | DigiKey
2 | 1 | C2 | 4.7uF | C_0805_145 | CAP, CERM, 4.7µF, 25V, ±10%, X7R, 0805 | TDK | CGA4J1X7R1E475K125AC | Farnell |  | DigiKey
3 | 1 | C3 | 4.7uF | C_0805_145 | CAP, CERM, 4.7µF, 25V, ±10%, X7R, 0805 | TDK | CGA4J1X7R1E475K125AC | Farnell |  | DigiKey
4 | 1 | C4 | 4.7uF | C_0805_145 | CAP, CERM, 4.7µF, 25V, ±10%, X7R, 0805 | TDK | CGA4J1X7R1E475K125AC | Farnell |  | DigiKey
5 | 1 | C5 | 0.1uF | C_1206_180 | CAP, CERM, 0.1µF, 50V, ±10%, X7R, 1206 | Wurth Elektronik | 885012208087 | Farnell |  | DigiKey
6 | 1 | C6 | 4.7uF | C_0805_145 | CAP, CERM, 4.7µF, 25V, ±10%, X7R, 0805 | TDK | CGA4J1X7R1E475K125AC | Farnell |  | DigiKey
7 | 1 | C7 | 1uF | C_1206_180 | CAP, CERM, 1µF, 50V, ±10%, X7R, 1206 | Wurth Elektronik | 885012208093 | Farnell |  | DigiKey
8 | 1 | C8 | 0.001uF | C_0603 | CAP, CERM, 0.001µF, 50V, ±10%, X7R, 0603 | Wurth Elektronik | 885012206083 | Farnell |  | DigiKey
9 | 1 | C9 | 100pF | C_0805_075 | CAP, CERM, 100pF, 50V, ±5%, NP0, 0805 | Wurth Elektronik | 885012007057 | Farnell |  | DigiKey
10 | 1 | C10 | 4.7uF | C_0805_145 | CAP, CERM, 4.7µF, 25V, ±10%, X7R, 0805 | TDK | CGA4J1X7R1E475K125AC | Farnell |  | DigiKey
11 | 1 | C11 | 4.7uF | C_0805_145 | CAP, CERM, 4.7µF, 25V, ±10%, X7R, 0805 | TDK | CGA4J1X7R1E475K125AC | Farnell |  | DigiKey
12 | 1 | C12 | 4.7uF | C_0805_145 | CAP, CERM, 4.7µF, 25V, ±10%, X7R, 0805 | TDK | CGA4J1X7R1E475K125AC | Farnell |  | DigiKey
13 | 1 | C13 | 4.7uF | C_0805_145 | CAP, CERM, 4.7µF, 25V, ±10%, X7R, 0805 | TDK | CGA4J1X7R1E475K125AC | Farnell |  | DigiKey
14 | 1 | C14 | 4.7uF | C_0805_145 | CAP, CERM, 4.7µF, 25V, ±10%, X7R, 0805 | TDK | CGA4J1X7R1E475K125AC | Farnell |  | DigiKey
15 | 1 | C15 | 100uF | WCAP-ASLI_D6.3H7.7 | CAP, AL, 100 µF, 35V, ±20%, D6.3xH7.7mm, SMT | Wurth Elektronik | 865080545012 | Farnell |  | DigiKey
16 | 1 | C16 | 4.7uF | C_0805_145 | CAP, CERM, 4.7µF, 25V, ±10%, X7R, 0805 | TDK | CGA4J1X7R1E475K125AC | Farnell |  | DigiKey
17 | 1 | C17 | 0.1uF | C_0805_135 | CAP, CERM, 0.1µF, 50V, ±10%, X7R, 0805 | Wurth Elektronik | 885012207098 | Farnell |  | DigiKey
18 | 1 | C18 | 0.1uF | C_0805_135 | CAP, CERM, 0.1µF, 50V, ±10%, X7R, 0805 | Wurth Elektronik | 885012207098 | Farnell |  | DigiKey
19 | 1 | C19 | 4.7uF | C_0805_145 | CAP, CERM, 4.7µF, 25V, ±10%, X7R, 0805 | TDK | CGA4J1X7R1E475K125AC | Farnell |  | DigiKey
20 | 1 | C20 | 4.7uF | C_0805_145 | CAP, CERM, 4.7µF, 25V, ±10%, X7R, 0805 | TDK | CGA4J1X7R1E475K125AC | Farnell |  | DigiKey
21 | 1 | D1 | 40V | SOD-323 | Diode, Schottky, 40V, 0.75A, SOD-323 | Infineon Technologies | BAT165 | Farnell |  | DigiKey
22 | 1 | D2 | 40V | SOD-323 | Diode, Schottky, 40V, 0.75A, SOD-323 | Infineon Technologies | BAT165 | Farnell |  | DigiKey
23 | 1 | D3 | 40V | SOD-323 | Diode, Schottky, 40V, 0.75A, SOD-323 | Infineon Technologies | BAT165 | Farnell |  | DigiKey
24 | 1 | D4 | 5.6V | SOD-80 | Diode, Zener, 5.6V, 0.5W, SOD-80 | Vishay Semiconductor | BZT55B5V6 | Farnell |  | DigiKey
25 | 1 | D5 | 40V | SOD-323 | Diode, Schottky, 40V, 0.75A, SOD-323 | Infineon Technologies | BAT165 | Farnell |  | DigiKey
26 | 1 | D6 | 40V | SOD-323 | Diode, Schottky, 40V, 0.75A, SOD-323 | Infineon Technologies | BAT165 | Farnell |  | DigiKey
27 | 1 | D7 | 40V | SOD-323 | Diode, Schottky, 40V, 0.75A, SOD-323 | Infineon Technologies | BAT165 | Farnell |  | DigiKey
28 | 1 | D8 | 5.6V | SOD-80 | Diode, Zener, 5.6V, 0.5W, SOD-80 | Vishay Semiconductor | BZT55B5V6 | Farnell |  | DigiKey
29 | 1 | D9 | 40V | SOD-323 | Diode, Schottky, 40V, 0.75A, SOD-323 | Infineon Technologies | BAT165 | Farnell |  | DigiKey
30 | 1 | FID1 |  | Fiducial10-20 | Fiducial mark. There is nothing to buy or mount. | N/A | N/A
31 | 1 | FID2 |  | Fiducial10-20 | Fiducial mark. There is nothing to buy or mount. | N/A | N/A
32 | 1 | FID3 |  | Fiducial10-20 | Fiducial mark. There is nothing to buy or mount. | N/A | N/A
33 | 1 | FID4 |  | Fiducial10-20 | Fiducial mark. There is nothing to buy or mount. | N/A | N/A
34 | 1 | FID5 |  | Fiducial10-20 | Fiducial mark. There is nothing to buy or mount. | N/A | N/A
35 | 1 | FID6 |  | Fiducial10-20 | Fiducial mark. There is nothing to buy or mount. | N/A | N/A
36 | 1 | J1 |  | Samtec_TSW-103-07-G-S | Header, 100mil, 3x1, Gold, TH | Samtec | TSW-103-07-G-S | Farnell |  | DigiKey
37 | 1 | J2 |  | Samtec_TSW-102-07-G-S | Header, 100mil, 2x1, Gold, TH | Samtec | TSW-102-07-G-S | Farnell |  | DigiKey
38 | 1 | J3 |  | Samtec_TSW-103-07-G-S | Header, 100mil, 3x1, Gold, TH | Samtec | TSW-103-07-G-S | Farnell |  | DigiKey
39 | 1 | J4 |  | Samtec_TSW-103-07-G-S | Header, 100mil, 3x1, Gold, TH | Samtec | TSW-103-07-G-S | Farnell |  | DigiKey
40 | 1 | LED1 | Green | LED_LTST-C190 | LED, Green, 2.1V (Vf), 0.020A (If), 0603, SMT | Lite-On | LTST-C190GKT | Farnell |  | DigiKey
41 | 1 | LED2 | Green | LED_LTST-C190 | LED, Green, 2.1V (Vf), 0.020A (If), 0603, SMT | Lite-On | LTST-C190GKT | Farnell |  | DigiKey
42 | 1 | LED3 | Green | LED_LTST-C190 | LED, Green, 2.1V (Vf), 0.020A (If), 0603, SMT | Lite-On | LTST-C190GKT | Farnell |  | DigiKey
43 | 1 | LED4 | Green | LED_LTST-C190 | LED, Green, 2.1V (Vf), 0.020A (If), 0603, SMT | Lite-On | LTST-C190GKT | Farnell |  | DigiKey
44 | 1 | R1 | 0.15 | 603 | RES, 0R15, 1%, 0.2W, 0603 | Vishay-Dale | RCWE0603R150FKEA | Farnell |  | DigiKey
45 | 1 | R2 | 3k65 | 603 | RES, 3k65, 1%, 0.1 W, 0603 | Vishay-Dale | CRCW06033K65FKEA | Farnell |  | DigiKey
46 | 1 | R3 | 100k | 603 | RES, 100k, 1%, 0.1W, 0603 | Vishay-Dale | CRCW0603100KFKEA | Farnell |  | DigiKey
47 | 1 | R4 | 0.15 | 603 | RES, 0R15, 1%, 0.2W, 0603 | Vishay-Dale | RCWE0603R150FKEA | Farnell |  | DigiKey
48 | 1 | R5 | 68k | 603 | RES, 68k, 1%, 0.1W, 0603 | Vishay-Dale | CRCW060368K0FKEA | Farnell |  | DigiKey
49 | 1 | R6 | 820 | 603 | RES, 820R, 1%, 0.1W, 0603 | Vishay-Dale | CRCW0603820RFKEA | Farnell |  | DigiKey
50 | 1 | R7 | 15 | 1206 | RES, 15R, 1%, 0.25W, 1206 | Vishay-Dale | CRCW120615R0FKEA | Farnell |  | DigiKey
51 | 1 | R8 | 0 | 603 | RES, 0R, 1%, 0.1W, 0603 | Vishay-Dale | CRCW0603000Z0EA | Farnell |  | DigiKey
52 | 1 | R9 | 15 | 1206 | RES, 15R, 1%, 0.25W, 1206 | Vishay-Dale | CRCW120615R0FKEA | Farnell |  | DigiKey
53 | 1 | R10 | 0.15 | 603 | RES, 0R15, 1%, 0.2W, 0603 | Vishay-Dale | RCWE0603R150FKEA | Farnell |  | DigiKey
54 | 1 | R11 | 1k | 603 | RES, 1k, 1%, 0.1W, 0603 | Vishay-Dale | CRCW06031K00FKEA | Farnell |  | DigiKey
55 | 1 | R12 | 3k65 | 603 | RES, 3k65, 1%, 0.1 W, 0603 | Vishay-Dale | CRCW06033K65FKEA | Farnell |  | DigiKey
56 | 1 | R13 | 0.22 | 1206 | RES, 0R22, 1%, 0.5W, 1206 | Vishay-Dale | RCWE1206R220FKEA | Farnell |  | DigiKey
57 | 1 | R14 | 100k | 603 | RES, 100k, 1%, 0.1W, 0603 | Vishay-Dale | CRCW0603100KFKEA | Farnell |  | DigiKey
58 | 1 | R15 | 0.15 | 603 | RES, 0R15, 1%, 0.2W, 0603 | Vishay-Dale | RCWE0603R150FKEA | Farnell |  | DigiKey
59 | 1 | R16 | 820 | 603 | RES, 820R, 1%, 0.1W, 0603 | Vishay-Dale | CRCW0603820RFKEA | Farnell |  | DigiKey
60 | 1 | R17 | 0 | 603 | RES, 0R, 1%, 0.1W, 0603 | Vishay-Dale | CRCW0603000Z0EA | Farnell |  | DigiKey
61 | 1 | R18 | 3k65 | 603 | RES, 3k65, 1%, 0.1 W, 0603 | Vishay-Dale | CRCW06033K65FKEA | Farnell |  | DigiKey
62 | 1 | R19 | 0 | 603 | RES, 0R, 1%, 0.1W, 0603 | Vishay-Dale | CRCW0603000Z0EA | Farnell |  | DigiKey
63 | 1 | R20 | 10k | 603 | RES, 10k, 1%, 0.1W, 0603 | Vishay-Dale | CRCW060310K0FKEA | Farnell |  | DigiKey
64 | 1 | R21 | 330 | 603 | RES, 330R, 1%, 0.1W, 0603 | Vishay-Dale | CRCW0603330RFKEA | Farnell |  | DigiKey
65 | 1 | T1 | 30V | TSOP-6 | MOSFET, 2-CH, N-CH, 30V, 3.7A, TSOP-6 | Vishay Semiconductor | SI3932DV-T1-GE3 | Farnell |  | DigiKey
66 | 1 | T2 | 45V | SOT-23 | Transistor, PNP, 45V, 0.1A, SOT-23 | ON Semiconductor | BC857C | Farnell |  | DigiKey
67 | 1 | T3 |  | 750317493 | Drive Transformer, SMT | Wurth Elektronik | 750317493 | Farnell |  | DigiKey
68 | 1 | T4 | 45V | SOT-23 | Transistor, PNP, 45V, 0.1A, SOT-23 | ON Semiconductor | BC857C | Farnell |  | DigiKey
69 | 1 | U1 |  | SOIC-8 | HIGH SPEED, 100V, SELF OSCILLATING 50% DUTY CYCLE, HALF-BRIDGE DRIVER, SOIC-8 | Infineon Technologies | IR2085SPBF | Farnell |  | DigiKey
70 | 1 | U2 | 3.3V | PG-DSO-8-EP | Linear Voltage Regulator, 3.3V, 100mA, SOIC-8 +EP (PG-DSO-8, e-Pad) | Infineon Technologies | TLS810D1EJV33 | Farnell |  | DigiKey