## Part List Report
REF-Hairdryer-C101-6ED
1.0
Bill Of Material
(publication)
# | Quantity | Designator | Value | Footprint | Description | Manufacturer | Manufacturer Order Number
1 | 1 | BR1 | 4A 800V | BR KBJ7.5*4 | BRIDGE RECT 1PHASE 800V 4A KBJ | Diodes Incorporated
2 | 1 | C1 | 330uF | WCAP-AIG8_30x30 | WCAP-AIG8 Aluminum Electrolytic Capacitors, size Ф30x30mm, 400V DC, 330uF
3 | 1 | C2 | 10uF | WCAP-ASLI_4x5.5 | WCAP-ASLI SMT Aluminum Electrolytic Capacitors, D4mm x L5.5mm, 10uF, +/-20%, 25VDC
4 | 1 | C3 | 330uF | WCAP-ASLI_8x10.5 | WCAP-ASLI SMT Aluminum Electrolytic Capacitors, D8mm x L10.5mm, 330uF, +/-20%, 25VDC
5 | 10 | C4, C5, C9, C10, C11, C12, C16, C20, C29, C30 | 100nF | WCAP-CSGP_0603_Reflow | WCAP-CSGP General Purpose Ceramic Capacitors, size 0603, 100nF, +/-10%, 25VDC
6 | 2 | C6, C7 | 100nF | WCAP-CSGP_0805_H=0.8mm_Reflow | WCAP-CSGP General Purpose Ceramic Capacitors, size 0805, 100nF, +/-10%, 25VDC
7 | 1 | C8 | 100uF | WCAP-ASLI_6.3x7.7 | WCAP-ASLI SMT Aluminum Electrolytic Capacitors, D6.3mm x L7.7mm, 100uF, +/-20%, 25VDC
8 | 5 | C13, C14, C15, C17, C27 | 10nF | WCAP-CSGP_0603_Reflow | WCAP-CSGP General Purpose Ceramic Capacitors, size 0603, 10nF, +/-10%, 25VDC
9 | 4 | C18, C19, C22, C23 | 4.7nF | WCAP-CSGP_0603_Reflow | WCAP-CSGP General Purpose Ceramic Capacitors, size 0603, 4.7nF, +/-10%, 10VDC
10 | 3 | C24, C25, C26 | 2.2uF | WCAP-CSGP_1206_H=1.6mm | WCAP-CSGP General Purpose Ceramic Capacitors, size 1206, 2.2uF, +/-20%, 25VDC
11 | 2 | C28, C34 | 4.7uF | WCAP-CSGP_0805_H=1.25mm | WCAP-CSGP General Purpose Ceramic Capacitors, size 0805, 4.7uF, +/-20%, 25VDC
12 | 1 | C31, C21 | 1nF | WCAP-CSGP_0603_Reflow | WCAP-CSGP General Purpose Ceramic Capacitors, size 0603, 1nF, +/-10%, 16VDC
13 | 2 | C32, C33 | 100nF | WCAP-CSMH_1812_H=2mm | WCAP-CSMH Ceramic Capacitors, size 1812, 100nF, 630VDC
14 | 2 | CX1, CX2 | 68 nF | WCAP-FTX2_10x6x12 | WCAP-FTX2 Film Capacitors, 10x6x12mm, 275V AC, 68 nF
15 | 2 | D1, D2 | 1A 600V | DO214AC,SMA | DIODE GEN PURP 600V 1A SMA | Diodes Incorporated
16 | 6 | D3, D4, D5, D6, D7, D8 | 75V 250mA | SOD323 | DIODE GEN PURP 75V 250MA SOD323 | Micro Commercial Co
17 | 1 | F1 | 3A 250VAC | FUSE01 | FUSE BOARD MOUNT 3A 250VAC 2SMD | Littelfuse Inc.
18 | 1 | J1 |  | 691709710302 | Serie 7097 - 5.00 mm Horizontal Entry SMT with Pressure Clamp WR-TBL, 2 pin
19 | 1 | J2 |  | iMOTION Link SMD | WR-PHD Pin Header, SMT, pitch 2.54mm, Dual Row, Vertical, 8pin
20 | 1 | L1 |  | WE-CMBNC_Type XS_7448013501 | WE-CMBNC Common Mode Power Line Choke Nanocrystalline, Type XS, 0.5mH, 3.5A, 250V
21 | 1 | L2 |  | WE-TI_1014_Standard | Radial Leaded Wire Wound Inductor WE-TI, size 1014, 2200 uH, 0.48 A
22 | 1 | LED1 | Red 0603 | LED0603-G | LED RED CLEAR SMD | Lite-On Inc.
23 | 5 | LED2, LED3, LED4, LED5, LED6 | Green 0603 | LED0603-G | LED GREEN CLEAR SMD | Lite-On Inc.
24 | 1 | NTC1 | 10k | NTC DIP | THERMISTOR NTC 10KOHM 3936K BEAD | Murata
25 | 6 | Q1, Q2, Q3, Q4, Q5, Q6 |  | DPAK | 600V TRENCHSTOP RC IGBT | Infineon Technologies
26 | 6 | R1, R2, R3, R4, R5, R6 | 499k Ohms | R1206 | RES SMD 499k OHM 1% 1/4W 1206 | Yageo
27 | 1 | R7 | 15.8K Ohms | R0805 | RES SMD 15.8k OHM 1% 1/8W 0805 | Yageo
28 | 3 | R8, R9, R12 | 300 Ohms | R1206 | RES SMD 300 OHM 5% 1/4W 1206 | Yageo
29 | 1 | R10 | 2K Ohms | R0805 | RES SMD 2k OHM 1% 1/8W 0805 | Yageo
30 | 1 | R11 | 2.7k Ohms | R1206 | RES SMD 2.7k OHM 5% 1/4W 1206 | Yageo
31 | 7 | R13, R15, R18, R35, R38, R39, R40 | 4.7k Ohms | R0603 | RES SMD 4.7k OHM 1% 1/10W 0603 | Yageo
32 | 1 | R14 | 13.3k Ohms | R0603 | RES SMD 13.3 OHM 1% 1/10W 0603 | Yageo
33 | 1 | R16 | 47 Ohms | R0603 | RES SMD 47 OHM 5% 1/10W 0603 | Yageo
34 | 1 | R17 | 10k Ohms | R0603 | RES SMD 10k OHM 1% 1/10W 0603 | Yageo
35 | 7 | R19, R24, R25, R26, R32, R33, R34, R20 | 100 Ohms | R0603 | RES SMD 100 OHM 1% 1/10W 0603 | Yageo
36 | 6 | R21, R22, R23, R29, R30, R31 | 68 Ohms | R0603 | RES SMD 68 OHM 1% 1/10W 0603 | Yageo
37 | 2 | R27, R42 | 10k Ohms | R0603 | RES SMD 10k OHM 5% 1/10W 0603 | Yageo
38 | 1 | R28 | 1M Ohms | R0603 | RES SMD 1M OHM 5% 1/10W 0603 | Yageo
39 | 3 | R36, R37, R41 | 1K Ohms | R0603 | RES SMD 1K OHM 5% 1/10W 0603 | Yageo
40 | 1 | R43 | 0 Ohms | R1206 | RES SMD 0 OHM JUMPER 1/4W 1206 | Yageo
41 | 1 | RS1 | 250m Ohms | R2512 | RES 0.25 OHM 1% 2W 2512 | Stackpole Electronics Inc
42 | 1 | RT1 | 5 OHM 5A | NTC B57237 | ICL 5 OHM 20% 5A 15MM | EPCOS (TDK)
43 | 1 | RV1 |  | WE-VD_5mm_820453811 | WE-VD Disk Varistor, size 5mm, 385Vrms, 505Vdc
44 | 1 | U1 | 700V | SO8-C | IC OFFLINE SWIT OCP 8SOP | Power Integrations
45 | 1 | U2 | 3.3V 1A | SOT-223 | IC REG LINEAR 3.3V 1A SOT223-4 | Infineon Technologies
46 | 1 | U3 |  | INF-PG-TSSOP-38-9_N | IMC101T-T038 | Infineon Technologies
47 | 1 | U4 |  | 6EDL04I06PT | IC GATE DRVR DSO28 | Infineon Technologies
48 | 3 | U, V, W |  | Output Connector SMT 1P | Horizontal Entry SMT with Pressure Clamp 1 pin
49 | 1 | VR1 | 10 kOhms | POT4MM-2 | TRIMMER 10K OHM 0.125W GW TOP | Vishay