## Instructions
PSOC 6 Power Estimator Spreadsheet
Revision: 1.00
2025-05-08
Summary
This spreadsheet can help estimate the power consumption of your design and show how long different types of batteries will last.
Instructions
1. Select/enter values for as many Config worksheets as wanted. 2. In the Battery Life worksheet, enter the amount of time (in miliseconds) spent in each Config. 3. In the Battery Life worksheet, enter values for the type and/or capacity of your batteries. 4. The estimates will be shown in the tables on the Battery Life worksheet.
Cell Color Coding
=Cell in which the values are fixed or automatically generated. Do not edit.
=Cell in which data can be entered or selected by the user.
=Total calculated value. Do not edit.
=Cell used for power calculation. Do not edit.
=Cell selection needs to be reviewed.
Worksheets
These worksheets are linked together and reference each other. Do not delete any worksheets. The Battery Life worksheet has cells where you enter the amount of time spent in each configuration. Set the time to zero instead of deleting a worksheet.
Battery Life
This tab contains the totals from all 5 of the Config tabs, and it uses these values to calculate and estimated battery life based upon the current draw and the amount of time spent in each config mode.
Config(1 to 5)
These worksheets calculate the current for a specific configuration. The spreadhseet supports five different configurations. Select or enter the configuration values for each of the items on the config worksheet. The current consumption for that configuration is displayed at the bottom. You can give the configuration a name at the top to make it easier to identify on the Battery Life worksheet.
Disclaimer
CYPRESS MAKES NO WARRANTY OF ANY KIND, EXPRESS OR IMPLIED, WITH REGARD TO THIS MATERIAL, INCLUDING, BUT NOT LIMITED TO, THE IMPLIED WARRANTIES OF MERCHANTABILITY AND FITNESS FOR A PARTICULAR PURPOSE. Cypress reserves the right to make changes without further notice to the materials described herein. Cypress does not assume any liability arising out of the application or use of any product or circuit described herein. Cypress does not authorize its products for use as critical components in life-support systems where a malfunction or failure may reasonably be expected to result in significant injury to the user. The inclusion of Cypress' product in a life-support systems application implies that the manufacturer assumes all risk of such use and in doing so indemnifies Cypress against all charges.

## Summary
Select the device used in your design |  |  |  | PSOC 60
Peak and Average Current
Config | Name | Time in Config |  | Config Current |  | Average Contribution |  | % Contribution
1 | MyConfig1 | 5 | ms | 1.002 | mA | 0.2004 | mA | 20%
2 | MyConfig2 | 5 | ms | 1.002 | mA | 0.2004 | mA | 20%
3 | MyConfig3 | 5 | ms | 1.002 | mA | 0.2004 | mA | 20%
4 | MyConfig4 | 5 | ms | 1.002 | mA | 0.2004 | mA | 20%
5 | MyConfig5 | 5 | ms | 1.002 | mA | 0.2004 | mA | 20%
| Total time: | 25 | ms
| Peak current: | 1.002 | mA | Average current: |  | 1.002 | mA
Battery Life Estimation
| Battery Type | mAh | Hours | Days | Months | Years
| AA | 1500 | 1497.006 | 62.3752 | 2.0792 | 0.17326
| AAA | 1000 | 998.004 | 41.5835 | 1.3861 | 0.11551
| 9V | 1000 | 998.004 | 41.5835 | 1.3861 | 0.11551
| CR1212 | 18 | 17.9641 | 0.7485 | 0.02495 | 0.0020792
| CR1620 | 75 | 74.8503 | 3.1188 | 0.10396 | 0.0086632
| CR2032 | 220 | 219.5609 | 9.1484 | 0.30495 | 0.025412
| MyBattery1 | 3000 | 2994.012 | 124.7505 | 4.1583 | 0.34653
| MyBattery2 | 4000 | 3992.016 | 166.334 | 5.5445 | 0.46204
| MyBattery3 | 5000 | 4990.02 | 207.9175 | 6.9306 | 0.57755
Note: The average current draw is used to calculate battery life.

## Config(1)
| Config1 Nickname: |  | MyConfig1
Settings |  |  |  | Current |  | Notes |  | Go Back to Summary Page
System
Power Settings
| PSOC VDDD Voltage | 3.3 | Volts |  |  | Set the VDDD Voltage
| Power Mode Regulator | BUCK |  |  |  | Select the regulator type
| Regulator Voltage Core | 0.9 | Volts |  |  | Select the regulator core voltage. This affects the System Power Mode options.
| System Power Mode | System ULP |  |  |  | Select the PSOC 6 System Power Mode. This affects the CPU power mode options
| CM0+ CPU Power Mode | CPU Active |  |  |  | Select the CM0+ CPU Power Mode
| CM4 CPU Power Mode | CPU Off |  |  |  | Select the CM4 CPU Power Mode
Clocks
PLL / FLL
TRUE | FLL | 50 | MHz | 182 | µA | Enter the FLL frequency
FALSE | PLL0 | 54 | MHz | 0 | µA | Enter the PLL0 Frequency
| - Feedback | 36 |  |  |  | Enter the PLL0 Feedback
| - Reference | 1 |  |  |  | Enter the PLL0 Reference
FALSE | PLL1 | 150 | MHz | 0 | µA | Enter the PLL1 Frequency
| - Feedback | 25 |  |  |  | Enter the PLL1 Feedback
| - Reference | 1 |  |  |  | Enter the PLL1 Reference
High Frequency Clocks
TRUE | Clk_HF0 | Divided by 1 | FLL |  |  | Enter the High Frequency Clock 0 divider and source
FALSE | Clk_HF1 | Divided by 8 | FLL |  |  | Enter the High Frequency Clock 1 divider and source
FALSE | Clk_HF2 | Divided by 1 | FLL | 0 | µA | Enter the High Frequency Clock 2 divider and source
FALSE | Clk_HF3 | Divided by 1 | FLL |  |  | Enter the High Frequency Clock 3 divider and source
FALSE | Clk_HF4 | Divided by 1 | FLL |  |  | Enter the High Frequency Clock 4 divider and source
FALSE | Clk_HF5 | Divided by 1 | FLL |  |  | Enter the High Frequency Clock 5 divider and source
| Clk_Fast | 50 | MHz | 27 | µA | Enter the Fast Clock frequency. Has to be less or equal to Clk_HFCLK0
| Clk_Peri | 50 | MHz | 312 | µA | Enter the Peripheral Clock frequency. Has to be less or equal to Clk_HFCLK0
| Clk_Slow | 25 | MHz | 287 | µA | Enter the Slow Clock frequency. Has to be less or equal to Clk_Peri
Source Clocks
| IMO (8 MHz) | Enabled |  | 194 | µA | IMO pedestal current
| WCO (32.768 kHz) | Disabled |  | 0 | µA | Set if WCO is enabled or not
| ILO (32kHz) | Disabled |  | 0 | µA | Set if ILO is enabled or not
| PILO (32.768 kHz) | Disabled |  | 0 | µA | Set if PILO is enabled or not
FALSE | ECO | 17.2034 | MHz | 0 | µA | Set ECO frequency
Total |  |  |  | 1.002 | mA
Analog
SAR Global Parameters
| LPOSC Duty Cycle | Disabled |  |  |  | Enable or disable the LPOSC duty cycling.
| Power Up Delay | 0 | us |  |  | Configure the power up delay
| Scan Count | 1 | scans |  |  | Configure number of scans to be executed per trigger
Sequencing SAR ADC 0
FALSE | Mode | Triggered Sampling |  |  |  | Select the mode | 1
| Vref | Vdda |  |  |  | Select the voltage reference for the SAR ADC | 0
| Input Clock Frequency | 18000 | KHz |  |  | Set the SAR frequency. When configured for System Deep Sleep in PSOC 62 (256K), default 2MHz LPOSC is used. | FALSE
| Sample Rate / Trigger Frequency | 1 | Ksps |  |  | Enter the Sample Rate
| Number of Channels | 1 |  |  |  | Enter number of channels
| Average Count | 4 |  |  |  | Enter average count
| Channel | Acquisition Time (min 167ns) | Average Enabled | Conversion Time (us) | Achieved acquisition time (ns)
| 0 | 1000 | Disabled | 1.83 | 1000 | Enter parameters for channel 0
| 1 | 1000 | Disabled | 0 | 1000 | Enter parameters for channel 1
| 2 | 1000 | Disabled | 0 | 1000 | Enter parameters for channel 2
| 3 | 1000 | Disabled | 0 | 1000 | Enter parameters for channel 3
| 4 | 1000 | Disabled | 0 | 1000 | Enter parameters for channel 4
| 5 | 1000 | Disabled | 0 | 1000 | Enter parameters for channel 5
| 6 | 1000 | Disabled | 0 | 1000 | Enter parameters for channel 6
| 7 | 1000 | Disabled | 0 | 1000 | Enter parameters for channel 7
| 8 | 1000 | Disabled | 0 | 1000 | Enter parameters for channel 8
| 9 | 1000 | Disabled | 0 | 1000 | Enter parameters for channel 9
| 10 | 1000 | Disabled | 0 | 1000 | Enter parameters for channel 10
| 11 | 1000 | Disabled | 0 | 1000 | Enter parameters for channel 11
| 12 | 1000 | Disabled | 0 | 1000 | Enter parameters for channel 12
| 13 | 1000 | Disabled | 0 | 1000 | Enter parameters for channel 13
| 14 | 1000 | Disabled | 0 | 1000 | Enter parameters for channel 14
| 15 | 1000 | Disabled | 0 | 1000 | Enter parameters for channel 15
| Scan Time |  |  | 0 | us
| Total SAR ADC active time |  |  | 0 | us
| SAR ADC 0 Current |  |  | 0 | uA
Sequencing SAR ADC 1
FALSE | Mode | Continuous Sampling |  |  |  | Select the mode | 0
| Vref | Vdda |  |  |  | Select the voltage reference for the SAR ADC | FALSE
| Input Clock Frequency | 18000 | KHz |  |  | Set the SAR frequency. When configured for System Deep Sleep in PSOC 62 (256K), default 2MHz LPOSC is used.
| Sample Rate / Trigger Frequency | 1 | Ksps |  |  | Enter the Sample Rate
| Number of Channels | 1 |  |  |  | Enter number of channels
| Average Count | 4 |  |  |  | Enter average count
| Channel | Acquisition Time (min 167ns) | Average Enabled | Conversion Time (us) | Achieved acquisition time (ns)
| 0 | 1000 | Disabled | 1.83 | 1000 | Enter parameters for channel 0
| 1 | 1000 | Disabled | 0 | 1000 | Enter parameters for channel 1
| 2 | 1000 | Disabled | 0 | 1000 | Enter parameters for channel 2
| 3 | 1000 | Disabled | 0 | 1000 | Enter parameters for channel 3
| 4 | 1000 | Disabled | 0 | 1000 | Enter parameters for channel 4
| 5 | 1000 | Disabled | 0 | 1000 | Enter parameters for channel 5
| 6 | 1000 | Disabled | 0 | 1000 | Enter parameters for channel 6
| 7 | 1000 | Disabled | 0 | 1000 | Enter parameters for channel 7
| 8 | 1000 | Disabled | 0 | 1000 | Enter parameters for channel 8
| 9 | 1000 | Disabled | 0 | 1000 | Enter parameters for channel 9
| 10 | 1000 | Disabled | 0 | 1000 | Enter parameters for channel 10
| 11 | 1000 | Disabled | 0 | 1000 | Enter parameters for channel 11
| 12 | 1000 | Disabled | 0 | 1000 | Enter parameters for channel 12
| 13 | 1000 | Disabled | 0 | 1000 | Enter parameters for channel 13
| 14 | 1000 | Disabled | 0 | 1000 | Enter parameters for channel 14
| 15 | 1000 | Disabled | 0 | 1000 | Enter parameters for channel 15
| Scan Time |  |  | 0 | us
| Total SAR ADC active time |  |  | 0 | us
| SAR ADC 1 Current |  |  | 0 | uA
CTBm Global Parameters
| Opamp Reference Current | 100nA
| Charge Pump Clock Source | Peripheral Clock |  |  |  | Select the charge pump clock. Selecting deep sleep clock results in duty-cycling with SAR.
CTBm OpAmp 1
| Mode | Off |  | 0 | µA | Select the CTB OpAmp1 power mode.
CTBm OpAmp 2
| Mode | Off |  | 0 | µA | Select the CTB OpAmp2 power mode.
Low Power Comparator 1
| Power Mode | Off |  | 0 | µA | Select the low power comparator 1 power mode.
Low Power Comparator 2
| Power Mode | Off |  | 0 | µA | Select the low power comparator 2 power mode.
IDAC
| Number of IDACs | 0 |  | 0 | µA | Number of IDACs used in design (should be less than or equal to the number of IDACs present in the selected device)
CapSense 1
| Mod Freq | 0 | MHz | 0 | µA | Enter the Capsense modulation frequency. If not used, enter 0.
CapSense 2
| Mod Freq | 0 | MHz | 0 | µA | Enter the Capsense modulation frequency. If not used, enter 0.
Total |  |  |  | 0 | mA
Digital
FF TCPWMs
FALSE | TCPWM 1 State | Triggered |  |  |  | Enter the FF TCPWM state
| TCPWM 1 Freq | 100 | MHz | 0 | µA | Enter the FF TCPWM input clock frequency
FALSE | TCPWM 2 State | Triggered |  |  |  | Enter the FF TCPWM state
| TCPWM 2 Freq | 100 | MHz | 0 | µA | Enter the FF TCPWM input clock frequency
FALSE | TCPWM 3 State | Triggered |  |  |  | Enter the FF TCPWM state
| TCPWM 3 Freq | 100 | MHz | 0 | µA | Enter the FF TCPWM input clock frequency
FALSE | TCPWM 4 State | Triggered |  |  |  | Enter the FF TCPWM state
| TCPWM 4 Freq | 100 | MHz | 0 | µA | Enter the FF TCPWM input clock frequency
FALSE | TCPWM 5 State | Triggered |  |  |  | Enter the FF TCPWM state
| TCPWM 5 Freq | 100 | MHz | 0 | µA | Enter the FF TCPWM input clock frequency
FALSE | TCPWM 6 State | Triggered |  |  |  | Enter the FF TCPWM state
| TCPWM 6 Freq | 100 | MHz | 0 | µA | Enter the FF TCPWM input clock frequency
FALSE | TCPWM 7 State | Triggered |  |  |  | Enter the FF TCPWM state
| TCPWM 7 Freq | 100 | MHz | 0 | µA | Enter the FF TCPWM input clock frequency
FALSE | TCPWM 8 State | Triggered |  |  |  | Enter the FF TCPWM state
| TCPWM 8 Freq | 100 | MHz | 0 | µA | Enter the FF TCPWM input clock frequency
FALSE | TCPWM 9 State | Triggered |  |  |  | Enter the FF TCPWM state
| TCPWM 9 Freq | 100 | MHz | 0 | µA | Enter the FF TCPWM input clock frequency
FALSE | TCPWM 10 State | Triggered |  |  |  | Enter the FF TCPWM state
| TCPWM 10 Freq | 100 | MHz | 0 | µA | Enter the FF TCPWM input clock frequency
FALSE | TCPWM 11 State | Triggered |  |  |  | Enter the FF TCPWM state
| TCPWM 11 Freq | 100 | MHz | 0 | µA | Enter the FF TCPWM input clock frequency
FALSE | TCPWM 12 State | Triggered |  |  |  | Enter the FF TCPWM state
| TCPWM 12 Freq | 100 | MHz | 0 | µA | Enter the FF TCPWM input clock frequency
FALSE | TCPWM 13 State | Triggered |  |  |  | Enter the FF TCPWM state
| TCPWM 13 Freq | 100 | MHz | 0 | µA | Enter the FF TCPWM input clock frequency
FALSE | TCPWM 14 State | Triggered |  |  |  | Enter the FF TCPWM state
| TCPWM 14 Freq | 100 | MHz | 0 | µA | Enter the FF TCPWM input clock frequency
FALSE | TCPWM 15 State | Triggered |  |  |  | Enter the FF TCPWM state
| TCPWM 15 Freq | 100 | MHz | 0 | µA | Enter the FF TCPWM input clock frequency
FALSE | TCPWM 16 State | Triggered |  |  |  | Enter the FF TCPWM state
| TCPWM 16 Freq | 100 | MHz | 0 | µA | Enter the FF TCPWM input clock frequency
FALSE | TCPWM 17 State | Triggered |  |  |  | Enter the FF TCPWM state
| TCPWM 17 Freq | 100 | MHz | 0 | µA | Enter the FF TCPWM input clock frequency
FALSE | TCPWM 18 State | Triggered |  |  |  | Enter the FF TCPWM state
| TCPWM 18 Freq | 100 | MHz | 0 | µA | Enter the FF TCPWM input clock frequency
FALSE | TCPWM 19 State | Triggered |  |  |  | Enter the FF TCPWM state
| TCPWM 19 Freq | 100 | MHz | 0 | µA | Enter the FF TCPWM input clock frequency
FALSE | TCPWM 20 State | Triggered |  |  |  | Enter the FF TCPWM state
| TCPWM 20 Freq | 100 | MHz | 0 | µA | Enter the FF TCPWM input clock frequency
FALSE | TCPWM 21 State | Triggered |  |  |  | Enter the FF TCPWM state
| TCPWM 21 Freq | 100 | MHz | 0 | µA | Enter the FF TCPWM input clock frequency
FALSE | TCPWM 22 State | Triggered |  |  |  | Enter the FF TCPWM state
| TCPWM 22 Freq | 100 | MHz | 0 | µA | Enter the FF TCPWM input clock frequency
FALSE | TCPWM 23 State | Triggered |  |  |  | Enter the FF TCPWM state
| TCPWM 23 Freq | 100 | MHz | 0 | µA | Enter the FF TCPWM input clock frequency
FALSE | TCPWM 24 State | Triggered |  |  |  | Enter the FF TCPWM state
| TCPWM 24 Freq | 100 | MHz | 0 | µA | Enter the FF TCPWM input clock frequency
FALSE | TCPWM 25 State | Triggered |  |  |  | Enter the FF TCPWM state
| TCPWM 25 Freq | 100 | MHz | 0 | µA | Enter the FF TCPWM input clock frequency
FALSE | TCPWM 26 State | Triggered |  |  |  | Enter the FF TCPWM state
| TCPWM 26 Freq | 100 | MHz | 0 | µA | Enter the FF TCPWM input clock frequency
FALSE | TCPWM 27 State | Triggered |  |  |  | Enter the FF TCPWM state
| TCPWM 27 Freq | 100 | MHz | 0 | µA | Enter the FF TCPWM input clock frequency
FALSE | TCPWM 28 State | Triggered |  |  |  | Enter the FF TCPWM state
| TCPWM 28 Freq | 100 | MHz | 0 | µA | Enter the FF TCPWM input clock frequency
FALSE | TCPWM 29 State | Triggered |  |  |  | Enter the FF TCPWM state
| TCPWM 29 Freq | 100 | MHz | 0 | µA | Enter the FF TCPWM input clock frequency
FALSE | TCPWM 30 State | Triggered |  |  |  | Enter the FF TCPWM state
| TCPWM 30 Freq | 100 | MHz | 0 | µA | Enter the FF TCPWM input clock frequency
FALSE | TCPWM 31 State | Triggered |  |  |  | Enter the FF TCPWM state
| TCPWM 31 Freq | 100 | MHz | 0 | µA | Enter the FF TCPWM input clock frequency
FALSE | TCPWM 32 State | Triggered |  |  |  | Enter the FF TCPWM state
| TCPWM 32 Freq | 100 | MHz | 0 | µA | Enter the FF TCPWM input clock frequency
SCB Serial Communication Block
FALSE | SCB 1 Mode | SPI |  |  |  | Select the SCB mode (communication protocol).
| SCB 1 State | Transmitting |  |  |  | Select the SCB state (Disabled, Enabled or Transmitting)
| SCB 1 Bit-rate | 12500 | kbps | 0 | µA | Enter the SCB Bit-rate (0 - 50 Mbps, varies with protocol)
FALSE | SCB 1 Mode | UART |  |  |  | Select the SCB mode (communication protocol).
| SCB 1 State | Enabled |  |  |  | Select the SCB state (Disabled, Enabled or Transmitting)
| SCB 1 Bit-rate | 1250 | kbps | 0 | µA | Enter the SCB Bit-rate (0 - 50 Mbps, varies with protocol)
FALSE | SCB 1 Mode | SPI |  |  |  | Select the SCB mode (communication protocol).
| SCB 1 State | Enabled |  |  |  | Select the SCB state (Disabled, Enabled or Transmitting)
| SCB 1 Bit-rate | 100 | kbps | 0 | µA | Enter the SCB Bit-rate (0 - 50 Mbps, varies with protocol)
FALSE | SCB 1 Mode | I2C |  |  |  | Select the SCB mode (communication protocol).
| SCB 1 State | Enabled |  |  |  | Select the SCB state (Disabled, Enabled or Transmitting)
| SCB 1 Bit-rate | 125 | kbps | 0 | µA | Enter the SCB Bit-rate (0 - 50 Mbps, varies with protocol)
FALSE | SCB 1 Mode | I2C |  |  |  | Select the SCB mode (communication protocol).
| SCB 1 State | Disabled |  |  |  | Select the SCB state (Disabled, Enabled or Transmitting)
| SCB 1 Bit-rate | 100 | kbps | 0 | µA | Enter the SCB Bit-rate (0 - 50 Mbps, varies with protocol)
FALSE | SCB 1 Mode | I2C |  |  |  | Select the SCB mode (communication protocol).
| SCB 1 State | Disabled |  |  |  | Select the SCB state (Disabled, Enabled or Transmitting)
| SCB 1 Bit-rate | 100 | kbps | 0 | µA | Enter the SCB Bit-rate (0 - 50 Mbps, varies with protocol)
FALSE | SCB 1 Mode | I2C |  |  |  | Select the SCB mode (communication protocol).
| SCB 1 State | Disabled |  |  |  | Select the SCB state (Disabled, Enabled or Transmitting)
| SCB 1 Bit-rate | 100 | kbps | 0 | µA | Enter the SCB Bit-rate (0 - 50 Mbps, varies with protocol)
FALSE | SCB 1 Mode | I2C |  |  |  | Select the SCB mode (communication protocol).
| SCB 1 State | Enabled |  |  |  | Select the SCB state (Disabled, Enabled or Transmitting)
| SCB 1 Bit-rate | 125 | kbps | 0 | µA | Enter the SCB Bit-rate (0 - 50 Mbps, varies with protocol)
FALSE | SCB 3 Mode | UART |  |  |  | Select the SCB 3 mode (communication protocol).
| SCB 3 State | Transmitting |  |  |  | Enter the SCB 3 Bit-rate (0 - 8 Mbps, varies with protocol)
| SCB 1 Bit-rate | 1250 | kbps | 0 | µA | Enter the SCB Bit-rate (0 - 50 Mbps, varies with protocol)
SMIF
| DMA | No |  |  |  | Select if using DMA with SMIF
| State | Disabled |  | 0 | µA | Select the SMIF state
USB
| State | Off |  | 0 | µA | Select the USB state.
Total |  |  |  | 0 | mA
Other Systems
Other System currents
| Source 1 | 0 | uA | 0 | µA | These values can be used to include external components (like LEDs) that are being sourced by a GPIO pin.
| Source 2 | 0 | uA | 0 | µA
| Source 3 | 0 | uA | 0 | µA
| Source 4 | 0 | uA | 0 | µA
| Source 5 | 0 | uA | 0 | µA
| Source 6 | 0 | uA | 0 | µA
| Source 7 | 0 | uA | 0 | µA
| Source 8 | 0 | uA | 0 | µA
Total |  |  |  | 0 | mA
|  |  | Total: | 1.002 | mA

## Config(2)
| Config2 Nickname: |  | MyConfig2
Settings |  |  |  | Current |  | Notes |  | Go Back to Summary Page
System
Power Settings
| PSOC VDDD Voltage | 3.3 | Volts |  |  | Set the VDDD Voltage
| Power Mode Regulator | BUCK |  |  |  | Select the regulator type
| Regulator Voltage Core | 0.9 | Volts |  |  | Select the regulator core voltage. This affects the System Power Mode options.
| System Power Mode | System ULP |  |  |  | Select the PSOC 6 System Power Mode. This affects the CPU power mode options
| CM0+ CPU Power Mode | CPU Active |  |  |  | Select the CM0+ CPU Power Mode
| CM4 CPU Power Mode | CPU Off |  |  |  | Select the CM4 CPU Power Mode
Clocks
PLL / FLL
TRUE | FLL | 50 | MHz | 182 | µA | Enter the FLL frequency
FALSE | PLL0 | 40 | MHz | 0 | µA | Enter the PLL0 Frequency
| - Feedback | 40 |  |  |  | Enter the PLL0 Feedback
| - Reference | 1 |  |  |  | Enter the PLL0 Reference
FALSE | PLL1 | 150 | MHz | 0 | µA | Enter the PLL1 Frequency
| - Feedback | 25 |  |  |  | Enter the PLL1 Feedback
| - Reference | 1 |  |  |  | Enter the PLL1 Reference
High Frequency Clocks
TRUE | Clk_HF0 | Divided by 1 | FLL |  |  | Enter the High Frequency Clock 0 divider and source
FALSE | Clk_HF1 | Divided by 8 | FLL |  |  | Enter the High Frequency Clock 1 divider and source
FALSE | Clk_HF2 | Divided by 1 | FLL | 0 | µA | Enter the High Frequency Clock 2 divider and source
FALSE | Clk_HF3 | Divided by 1 | FLL |  |  | Enter the High Frequency Clock 3 divider and source
FALSE | Clk_HF4 | Divided by 1 | FLL |  |  | Enter the High Frequency Clock 4 divider and source
FALSE | Clk_HF5 | Divided by 1 | FLL |  |  | Enter the High Frequency Clock 5 divider and source
| Clk_Fast | 50 | MHz | 27 | µA | Enter the Fast Clock frequency. Has to be less or equal to Clk_HFCLK0
| Clk_Peri | 50 | MHz | 312 | µA | Enter the Peripheral Clock frequency. Has to be less or equal to Clk_HFCLK0
| Clk_Slow | 25 | MHz | 287 | µA | Enter the Slow Clock frequency. Has to be less or equal to Clk_Peri
Source Clocks
| IMO (8 MHz) | Enabled |  | 194 | µA | IMO pedestal current
| WCO (32.768 kHz) | Disabled |  | 0 | µA | Set if WCO is enabled or not
| ILO (32kHz) | Disabled |  | 0 | µA | Set if ILO is enabled or not
| PILO (32.768 kHz) | Disabled |  | 0 | µA | Set if PILO is enabled or not
FALSE | ECO | 17.2034 | MHz | 0 | µA | Set ECO frequency
Total |  |  |  | 1.002 | mA
Analog
SAR Global Parameters
| LPOSC Duty Cycle | Disabled |  |  |  | Enable or disable the LPOSC duty cycling.
| Power Up Delay | 0 | us |  |  | Configure the power up delay
| Scan Count | 1 | scans |  |  | Configure number of scans to be executed per trigger
Sequencing SAR ADC 0
FALSE | Mode | Triggered Sampling |  |  |  | Select the mode | 1
| Vref | Vdda |  |  |  | Select the voltage reference for the SAR ADC | 0
| Input Clock Frequency | 18000 | KHz |  |  | Set the SAR frequency. When configured for System Deep Sleep in PSOC 62 (256K), default 2MHz LPOSC is used. | FALSE
| Sample Rate / Trigger Frequency | 1 | Ksps |  |  | Enter the Sample Rate
| Number of Channels | 1 |  |  |  | Enter number of channels
| Average Count | 4 |  |  |  | Enter average count
| Channel | Acquisition Time (min 167ns) | Average Enabled | Conversion Time (us) | Achieved acquisition time (ns)
| 0 | 1000 | Disabled | 1.83 | 1000 | Enter parameters for channel 0
| 1 | 1000 | Disabled | 0 | 1000 | Enter parameters for channel 1
| 2 | 1000 | Disabled | 0 | 1000 | Enter parameters for channel 2
| 3 | 1000 | Disabled | 0 | 1000 | Enter parameters for channel 3
| 4 | 1000 | Disabled | 0 | 1000 | Enter parameters for channel 4
| 5 | 1000 | Disabled | 0 | 1000 | Enter parameters for channel 5
| 6 | 1000 | Disabled | 0 | 1000 | Enter parameters for channel 6
| 7 | 1000 | Disabled | 0 | 1000 | Enter parameters for channel 7
| 8 | 1000 | Disabled | 0 | 1000 | Enter parameters for channel 8
| 9 | 1000 | Disabled | 0 | 1000 | Enter parameters for channel 9
| 10 | 1000 | Disabled | 0 | 1000 | Enter parameters for channel 10
| 11 | 1000 | Disabled | 0 | 1000 | Enter parameters for channel 11
| 12 | 1000 | Disabled | 0 | 1000 | Enter parameters for channel 12
| 13 | 1000 | Disabled | 0 | 1000 | Enter parameters for channel 13
| 14 | 1000 | Disabled | 0 | 1000 | Enter parameters for channel 14
| 15 | 1000 | Disabled | 0 | 1000 | Enter parameters for channel 15
| Scan Time |  |  | 0 | us
| Total SAR ADC active time |  |  | 0 | us
| SAR ADC 0 Current |  |  | 0 | uA
Sequencing SAR ADC 1
FALSE | Mode | Continuous Sampling |  |  |  | Select the mode | 0
| Vref | Vdda |  |  |  | Select the voltage reference for the SAR ADC | FALSE
| Input Clock Frequency | 18000 | KHz |  |  | Set the SAR frequency. When configured for System Deep Sleep in PSOC 62 (256K), default 2MHz LPOSC is used.
| Sample Rate / Trigger Frequency | 1 | Ksps |  |  | Enter the Sample Rate
| Number of Channels | 1 |  |  |  | Enter number of channels
| Average Count | 4 |  |  |  | Enter average count
| Channel | Acquisition Time (min 167ns) | Average Enabled | Conversion Time (us) | Achieved acquisition time (ns)
| 0 | 1000 | Disabled | 1.83 | 1000 | Enter parameters for channel 0
| 1 | 1000 | Disabled | 0 | 1000 | Enter parameters for channel 1
| 2 | 1000 | Disabled | 0 | 1000 | Enter parameters for channel 2
| 3 | 1000 | Disabled | 0 | 1000 | Enter parameters for channel 3
| 4 | 1000 | Disabled | 0 | 1000 | Enter parameters for channel 4
| 5 | 1000 | Disabled | 0 | 1000 | Enter parameters for channel 5
| 6 | 1000 | Disabled | 0 | 1000 | Enter parameters for channel 6
| 7 | 1000 | Disabled | 0 | 1000 | Enter parameters for channel 7
| 8 | 1000 | Disabled | 0 | 1000 | Enter parameters for channel 8
| 9 | 1000 | Disabled | 0 | 1000 | Enter parameters for channel 9
| 10 | 1000 | Disabled | 0 | 1000 | Enter parameters for channel 10
| 11 | 1000 | Disabled | 0 | 1000 | Enter parameters for channel 11
| 12 | 1000 | Disabled | 0 | 1000 | Enter parameters for channel 12
| 13 | 1000 | Disabled | 0 | 1000 | Enter parameters for channel 13
| 14 | 1000 | Disabled | 0 | 1000 | Enter parameters for channel 14
| 15 | 1000 | Disabled | 0 | 1000 | Enter parameters for channel 15
| Scan Time |  |  | 0 | us
| Total SAR ADC active time |  |  | 0 | us
| SAR ADC 1 Current |  |  | 0 | uA
CTBm Global Parameters
| Opamp Reference Current | 1uA
| Charge Pump Clock Source | Peripheral Clock |  |  |  | Select the charge pump clock. Selecting deep sleep clock results in duty-cycling with SAR.
CTBm OpAmp 1
| Mode | Off |  | 0 | µA | Select the CTB OpAmp1 power mode.
CTBm OpAmp 2
| Mode | Off |  | 0 | µA | Select the CTB OpAmp2 power mode.
Low Power Comparator 1
| Power Mode | Off |  | 0 | µA | Select the low power comparator 1 power mode.
Low Power Comparator 2
| Power Mode | Off |  | 0 | µA | Select the low power comparator 2 power mode.
IDAC
| Number of IDACs | 0 |  | 0 | µA | Number of IDACs used in design (should be less than or equal to the number of IDACs present in the selected device)
CapSense 1
| Mod Freq | 0 | MHz | 0 | µA | Enter the Capsense modulation frequency. If not used, enter 0.
CapSense 2
| Mod Freq | 0 | MHz | 0 | µA | Enter the Capsense modulation frequency. If not used, enter 0.
Total |  |  |  | 0 | mA
Digital
FF TCPWMs
FALSE | TCPWM 1 State | Triggered |  |  |  | Enter the FF TCPWM state
| TCPWM 1 Freq | 100 | MHz | 0 | µA | Enter the FF TCPWM input clock frequency
FALSE | TCPWM 2 State | Triggered |  |  |  | Enter the FF TCPWM state
| TCPWM 2 Freq | 100 | MHz | 0 | µA | Enter the FF TCPWM input clock frequency
FALSE | TCPWM 3 State | Triggered |  |  |  | Enter the FF TCPWM state
| TCPWM 3 Freq | 100 | MHz | 0 | µA | Enter the FF TCPWM input clock frequency
FALSE | TCPWM 4 State | Triggered |  |  |  | Enter the FF TCPWM state
| TCPWM 4 Freq | 100 | MHz | 0 | µA | Enter the FF TCPWM input clock frequency
FALSE | TCPWM 5 State | Triggered |  |  |  | Enter the FF TCPWM state
| TCPWM 5 Freq | 100 | MHz | 0 | µA | Enter the FF TCPWM input clock frequency
FALSE | TCPWM 6 State | Triggered |  |  |  | Enter the FF TCPWM state
| TCPWM 6 Freq | 100 | MHz | 0 | µA | Enter the FF TCPWM input clock frequency
FALSE | TCPWM 7 State | Triggered |  |  |  | Enter the FF TCPWM state
| TCPWM 7 Freq | 100 | MHz | 0 | µA | Enter the FF TCPWM input clock frequency
FALSE | TCPWM 8 State | Triggered |  |  |  | Enter the FF TCPWM state
| TCPWM 8 Freq | 100 | MHz | 0 | µA | Enter the FF TCPWM input clock frequency
FALSE | TCPWM 9 State | Triggered |  |  |  | Enter the FF TCPWM state
| TCPWM 9 Freq | 100 | MHz | 0 | µA | Enter the FF TCPWM input clock frequency
FALSE | TCPWM 10 State | Triggered |  |  |  | Enter the FF TCPWM state
| TCPWM 10 Freq | 100 | MHz | 0 | µA | Enter the FF TCPWM input clock frequency
FALSE | TCPWM 11 State | Triggered |  |  |  | Enter the FF TCPWM state
| TCPWM 11 Freq | 100 | MHz | 0 | µA | Enter the FF TCPWM input clock frequency
FALSE | TCPWM 12 State | Triggered |  |  |  | Enter the FF TCPWM state
| TCPWM 12 Freq | 100 | MHz | 0 | µA | Enter the FF TCPWM input clock frequency
FALSE | TCPWM 13 State | Triggered |  |  |  | Enter the FF TCPWM state
| TCPWM 13 Freq | 100 | MHz | 0 | µA | Enter the FF TCPWM input clock frequency
FALSE | TCPWM 14 State | Triggered |  |  |  | Enter the FF TCPWM state
| TCPWM 14 Freq | 100 | MHz | 0 | µA | Enter the FF TCPWM input clock frequency
FALSE | TCPWM 15 State | Triggered |  |  |  | Enter the FF TCPWM state
| TCPWM 15 Freq | 100 | MHz | 0 | µA | Enter the FF TCPWM input clock frequency
FALSE | TCPWM 16 State | Triggered |  |  |  | Enter the FF TCPWM state
| TCPWM 16 Freq | 100 | MHz | 0 | µA | Enter the FF TCPWM input clock frequency
FALSE | TCPWM 17 State | Triggered |  |  |  | Enter the FF TCPWM state
| TCPWM 17 Freq | 100 | MHz | 0 | µA | Enter the FF TCPWM input clock frequency
FALSE | TCPWM 18 State | Triggered |  |  |  | Enter the FF TCPWM state
| TCPWM 18 Freq | 100 | MHz | 0 | µA | Enter the FF TCPWM input clock frequency
FALSE | TCPWM 19 State | Triggered |  |  |  | Enter the FF TCPWM state
| TCPWM 19 Freq | 100 | MHz | 0 | µA | Enter the FF TCPWM input clock frequency
FALSE | TCPWM 20 State | Triggered |  |  |  | Enter the FF TCPWM state
| TCPWM 20 Freq | 100 | MHz | 0 | µA | Enter the FF TCPWM input clock frequency
FALSE | TCPWM 21 State | Triggered |  |  |  | Enter the FF TCPWM state
| TCPWM 21 Freq | 100 | MHz | 0 | µA | Enter the FF TCPWM input clock frequency
FALSE | TCPWM 22 State | Triggered |  |  |  | Enter the FF TCPWM state
| TCPWM 22 Freq | 100 | MHz | 0 | µA | Enter the FF TCPWM input clock frequency
FALSE | TCPWM 23 State | Triggered |  |  |  | Enter the FF TCPWM state
| TCPWM 23 Freq | 100 | MHz | 0 | µA | Enter the FF TCPWM input clock frequency
FALSE | TCPWM 24 State | Triggered |  |  |  | Enter the FF TCPWM state
| TCPWM 24 Freq | 100 | MHz | 0 | µA | Enter the FF TCPWM input clock frequency
FALSE | TCPWM 25 State | Triggered |  |  |  | Enter the FF TCPWM state
| TCPWM 25 Freq | 100 | MHz | 0 | µA | Enter the FF TCPWM input clock frequency
FALSE | TCPWM 26 State | Triggered |  |  |  | Enter the FF TCPWM state
| TCPWM 26 Freq | 100 | MHz | 0 | µA | Enter the FF TCPWM input clock frequency
FALSE | TCPWM 27 State | Triggered |  |  |  | Enter the FF TCPWM state
| TCPWM 27 Freq | 100 | MHz | 0 | µA | Enter the FF TCPWM input clock frequency
FALSE | TCPWM 28 State | Triggered |  |  |  | Enter the FF TCPWM state
| TCPWM 28 Freq | 100 | MHz | 0 | µA | Enter the FF TCPWM input clock frequency
FALSE | TCPWM 29 State | Triggered |  |  |  | Enter the FF TCPWM state
| TCPWM 29 Freq | 100 | MHz | 0 | µA | Enter the FF TCPWM input clock frequency
FALSE | TCPWM 30 State | Triggered |  |  |  | Enter the FF TCPWM state
| TCPWM 30 Freq | 100 | MHz | 0 | µA | Enter the FF TCPWM input clock frequency
FALSE | TCPWM 31 State | Triggered |  |  |  | Enter the FF TCPWM state
| TCPWM 31 Freq | 100 | MHz | 0 | µA | Enter the FF TCPWM input clock frequency
FALSE | TCPWM 32 State | Triggered |  |  |  | Enter the FF TCPWM state
| TCPWM 32 Freq | 100 | MHz | 0 | µA | Enter the FF TCPWM input clock frequency
SCB Serial Communication Block
FALSE | SCB 1 Mode | I2C |  |  |  | Select the SCB mode (communication protocol).
| SCB 1 State | Transmitting |  |  |  | Select the SCB state (Disabled, Enabled or Transmitting)
| SCB 1 Bit-rate | 1250 | kbps | 0 | µA | Enter the SCB Bit-rate (0 - 50 Mbps, varies with protocol)
FALSE | SCB 1 Mode | I2C |  |  |  | Select the SCB mode (communication protocol).
| SCB 1 State | Transmitting |  |  |  | Select the SCB state (Disabled, Enabled or Transmitting)
| SCB 1 Bit-rate | 100 | kbps | 0 | µA | Enter the SCB Bit-rate (0 - 50 Mbps, varies with protocol)
FALSE | SCB 1 Mode | SPI |  |  |  | Select the SCB mode (communication protocol).
| SCB 1 State | Enabled |  |  |  | Select the SCB state (Disabled, Enabled or Transmitting)
| SCB 1 Bit-rate | 100 | kbps | 0 | µA | Enter the SCB Bit-rate (0 - 50 Mbps, varies with protocol)
FALSE | SCB 1 Mode | I2C |  |  |  | Select the SCB mode (communication protocol).
| SCB 1 State | Disabled |  |  |  | Select the SCB state (Disabled, Enabled or Transmitting)
| SCB 1 Bit-rate | 100 | kbps | 0 | µA | Enter the SCB Bit-rate (0 - 50 Mbps, varies with protocol)
FALSE | SCB 1 Mode | I2C |  |  |  | Select the SCB mode (communication protocol).
| SCB 1 State | Disabled |  |  |  | Select the SCB state (Disabled, Enabled or Transmitting)
| SCB 1 Bit-rate | 100 | kbps | 0 | µA | Enter the SCB Bit-rate (0 - 50 Mbps, varies with protocol)
FALSE | SCB 1 Mode | I2C |  |  |  | Select the SCB mode (communication protocol).
| SCB 1 State | Disabled |  |  |  | Select the SCB state (Disabled, Enabled or Transmitting)
| SCB 1 Bit-rate | 100 | kbps | 0 | µA | Enter the SCB Bit-rate (0 - 50 Mbps, varies with protocol)
FALSE | SCB 1 Mode | I2C |  |  |  | Select the SCB mode (communication protocol).
| SCB 1 State | Disabled |  |  |  | Select the SCB state (Disabled, Enabled or Transmitting)
| SCB 1 Bit-rate | 100 | kbps | 0 | µA | Enter the SCB Bit-rate (0 - 50 Mbps, varies with protocol)
FALSE | SCB 1 Mode | I2C |  |  |  | Select the SCB mode (communication protocol).
| SCB 1 State | Disabled |  |  |  | Select the SCB state (Disabled, Enabled or Transmitting)
| SCB 1 Bit-rate | 100 | kbps | 0 | µA | Enter the SCB Bit-rate (0 - 50 Mbps, varies with protocol)
FALSE | SCB 3 Mode | UART |  |  |  | Select the SCB 3 mode (communication protocol).
| SCB 3 State | Disabled |  |  |  | Enter the SCB 3 Bit-rate (0 - 8 Mbps, varies with protocol)
| SCB 1 Bit-rate | 100 | kbps | 0 | µA | Enter the SCB Bit-rate (0 - 50 Mbps, varies with protocol)
SMIF
| DMA | No |  |  |  | Select if using DMA with SMIF
| State | Disabled |  | 0 | µA | Select the SMIF state
USB
| State | Off |  | 0 | µA | Select the USB state.
Total |  |  |  | 0 | mA
Other Systems
Other System currents
| Source 1 | 0 | uA | 0 | µA | These values can be used to include external components (like LEDs) that are being sourced by a GPIO pin.
| Source 2 | 0 | uA | 0 | µA
| Source 3 | 0 | uA | 0 | µA
| Source 4 | 0 | uA | 0 | µA
| Source 5 | 0 | uA | 0 | µA
| Source 6 | 0 | uA | 0 | µA
| Source 7 | 0 | uA | 0 | µA
| Source 8 | 0 | uA | 0 | µA
Total |  |  |  | 0 | mA
|  |  | Total: | 1.002 | mA

## Config(3)
| Config3 Nickname: |  | MyConfig3
Settings |  |  |  | Current |  | Notes |  | Go Back to Summary Page
System
Power Settings
| PSOC VDDD Voltage | 3.3 | Volts |  |  | Set the VDDD Voltage
| Power Mode Regulator | BUCK |  |  |  | Select the regulator type
| Regulator Voltage Core | 0.9 | Volts |  |  | Select the regulator core voltage. This affects the System Power Mode options.
| System Power Mode | System ULP |  |  |  | Select the PSOC 6 System Power Mode. This affects the CPU power mode options
| CM0+ CPU Power Mode | CPU Active |  |  |  | Select the CM0+ CPU Power Mode
| CM4 CPU Power Mode | CPU Off |  |  |  | Select the CM4 CPU Power Mode
Clocks
PLL / FLL
TRUE | FLL | 50 | MHz | 182 | µA | Enter the FLL frequency
FALSE | PLL0 | 40 | MHz | 0 | µA | Enter the PLL0 Frequency
| - Feedback | 40 |  |  |  | Enter the PLL0 Feedback
| - Reference | 1 |  |  |  | Enter the PLL0 Reference
FALSE | PLL1 | 150 | MHz | 0 | µA | Enter the PLL1 Frequency
| - Feedback | 25 |  |  |  | Enter the PLL1 Feedback
| - Reference | 1 |  |  |  | Enter the PLL1 Reference
High Frequency Clocks
TRUE | Clk_HF0 | Divided by 1 | FLL |  |  | Enter the High Frequency Clock 0 divider and source
FALSE | Clk_HF1 | Divided by 8 | FLL |  |  | Enter the High Frequency Clock 1 divider and source
FALSE | Clk_HF2 | Divided by 1 | FLL | 0 | µA | Enter the High Frequency Clock 2 divider and source
FALSE | Clk_HF3 | Divided by 1 | FLL |  |  | Enter the High Frequency Clock 3 divider and source
FALSE | Clk_HF4 | Divided by 1 | FLL |  |  | Enter the High Frequency Clock 4 divider and source
FALSE | Clk_HF5 | Divided by 1 | FLL |  |  | Enter the High Frequency Clock 5 divider and source
| Clk_Fast | 50 | MHz | 27 | µA | Enter the Fast Clock frequency. Has to be less or equal to Clk_HFCLK0
| Clk_Peri | 50 | MHz | 312 | µA | Enter the Peripheral Clock frequency. Has to be less or equal to Clk_HFCLK0
| Clk_Slow | 25 | MHz | 287 | µA | Enter the Slow Clock frequency. Has to be less or equal to Clk_Peri
Source Clocks
| IMO (8 MHz) | Enabled |  | 194 | µA | IMO pedestal current
| WCO (32.768 kHz) | Disabled |  | 0 | µA | Set if WCO is enabled or not
| ILO (32kHz) | Disabled |  | 0 | µA | Set if ILO is enabled or not
| PILO (32.768 kHz) | Disabled |  | 0 | µA | Set if PILO is enabled or not
FALSE | ECO | 17.2034 | MHz | 0 | µA | Set ECO frequency
Total |  |  |  | 1.002 | mA
Analog
SAR Global Parameters
| LPOSC Duty Cycle | Disabled |  |  |  | Enable or disable the LPOSC duty cycling.
| Power Up Delay | 0 | us |  |  | Configure the power up delay
| Scan Count | 1 | scans |  |  | Configure number of scans to be executed per trigger
Sequencing SAR ADC 0
FALSE | Mode | Triggered Sampling |  |  |  | Select the mode | 1
| Vref | Vdda |  |  |  | Select the voltage reference for the SAR ADC | 0
| Input Clock Frequency | 18000 | KHz |  |  | Set the SAR frequency. When configured for System Deep Sleep in PSOC 62 (256K), default 2MHz LPOSC is used. | FALSE
| Sample Rate / Trigger Frequency | 1 | Ksps |  |  | Enter the Sample Rate
| Number of Channels | 1 |  |  |  | Enter number of channels
| Average Count | 4 |  |  |  | Enter average count
| Channel | Acquisition Time (min 167ns) | Average Enabled | Conversion Time (us) | Achieved acquisition time (ns)
| 0 | 1000 | Disabled | 1.83 | 1000 | Enter parameters for channel 0
| 1 | 1000 | Disabled | 0 | 1000 | Enter parameters for channel 1
| 2 | 1000 | Disabled | 0 | 1000 | Enter parameters for channel 2
| 3 | 1000 | Disabled | 0 | 1000 | Enter parameters for channel 3
| 4 | 1000 | Disabled | 0 | 1000 | Enter parameters for channel 4
| 5 | 1000 | Disabled | 0 | 1000 | Enter parameters for channel 5
| 6 | 1000 | Disabled | 0 | 1000 | Enter parameters for channel 6
| 7 | 1000 | Disabled | 0 | 1000 | Enter parameters for channel 7
| 8 | 1000 | Disabled | 0 | 1000 | Enter parameters for channel 8
| 9 | 1000 | Disabled | 0 | 1000 | Enter parameters for channel 9
| 10 | 1000 | Disabled | 0 | 1000 | Enter parameters for channel 10
| 11 | 1000 | Disabled | 0 | 1000 | Enter parameters for channel 11
| 12 | 1000 | Disabled | 0 | 1000 | Enter parameters for channel 12
| 13 | 1000 | Disabled | 0 | 1000 | Enter parameters for channel 13
| 14 | 1000 | Disabled | 0 | 1000 | Enter parameters for channel 14
| 15 | 1000 | Disabled | 0 | 1000 | Enter parameters for channel 15
| Scan Time |  |  | 0 | us
| Total SAR ADC active time |  |  | 0 | us
| SAR ADC 0 Current |  |  | 0 | uA
Sequencing SAR ADC 1
FALSE | Mode | Continuous Sampling |  |  |  | Select the mode | 0
| Vref | Vdda |  |  |  | Select the voltage reference for the SAR ADC | FALSE
| Input Clock Frequency | 18000 | KHz |  |  | Set the SAR frequency. When configured for System Deep Sleep in PSOC 62 (256K), default 2MHz LPOSC is used.
| Sample Rate / Trigger Frequency | 1 | Ksps |  |  | Enter the Sample Rate
| Number of Channels | 1 |  |  |  | Enter number of channels
| Average Count | 4 |  |  |  | Enter average count
| Channel | Acquisition Time (min 167ns) | Average Enabled | Conversion Time (us) | Achieved acquisition time (ns)
| 0 | 1000 | Disabled | 1.83 | 1000 | Enter parameters for channel 0
| 1 | 1000 | Disabled | 0 | 1000 | Enter parameters for channel 1
| 2 | 1000 | Disabled | 0 | 1000 | Enter parameters for channel 2
| 3 | 1000 | Disabled | 0 | 1000 | Enter parameters for channel 3
| 4 | 1000 | Disabled | 0 | 1000 | Enter parameters for channel 4
| 5 | 1000 | Disabled | 0 | 1000 | Enter parameters for channel 5
| 6 | 1000 | Disabled | 0 | 1000 | Enter parameters for channel 6
| 7 | 1000 | Disabled | 0 | 1000 | Enter parameters for channel 7
| 8 | 1000 | Disabled | 0 | 1000 | Enter parameters for channel 8
| 9 | 1000 | Disabled | 0 | 1000 | Enter parameters for channel 9
| 10 | 1000 | Disabled | 0 | 1000 | Enter parameters for channel 10
| 11 | 1000 | Disabled | 0 | 1000 | Enter parameters for channel 11
| 12 | 1000 | Disabled | 0 | 1000 | Enter parameters for channel 12
| 13 | 1000 | Disabled | 0 | 1000 | Enter parameters for channel 13
| 14 | 1000 | Disabled | 0 | 1000 | Enter parameters for channel 14
| 15 | 1000 | Disabled | 0 | 1000 | Enter parameters for channel 15
| Scan Time |  |  | 0 | us
| Total SAR ADC active time |  |  | 0 | us
| SAR ADC 1 Current |  |  | 0 | uA
CTBm Global Parameters
| Opamp Reference Current | 1uA
| Charge Pump Clock Source | Peripheral Clock |  |  |  | Select the charge pump clock. Selecting deep sleep clock results in duty-cycling with SAR.
CTBm OpAmp 1
| Mode | Off |  | 0 | µA | Select the CTB OpAmp1 power mode.
CTBm OpAmp 2
| Mode | Off |  | 0 | µA | Select the CTB OpAmp2 power mode.
Low Power Comparator 1
| Power Mode | Off |  | 0 | µA | Select the low power comparator 1 power mode.
Low Power Comparator 2
| Power Mode | Off |  | 0 | µA | Select the low power comparator 2 power mode.
IDAC
| Number of IDACs | 0 |  | 0 | µA | Number of IDACs used in design (should be less than or equal to the number of IDACs present in the selected device)
CapSense 1
| Mod Freq | 0 | MHz | 0 | µA | Enter the Capsense modulation frequency. If not used, enter 0.
CapSense 2
| Mod Freq | 0 | MHz | 0 | µA | Enter the Capsense modulation frequency. If not used, enter 0.
Total |  |  |  | 0 | mA
Digital
FF TCPWMs
FALSE | TCPWM 1 State | Triggered |  |  |  | Enter the FF TCPWM state
| TCPWM 1 Freq | 100 | MHz | 0 | µA | Enter the FF TCPWM input clock frequency
FALSE | TCPWM 2 State | Triggered |  |  |  | Enter the FF TCPWM state
| TCPWM 2 Freq | 100 | MHz | 0 | µA | Enter the FF TCPWM input clock frequency
FALSE | TCPWM 3 State | Triggered |  |  |  | Enter the FF TCPWM state
| TCPWM 3 Freq | 100 | MHz | 0 | µA | Enter the FF TCPWM input clock frequency
FALSE | TCPWM 4 State | Triggered |  |  |  | Enter the FF TCPWM state
| TCPWM 4 Freq | 100 | MHz | 0 | µA | Enter the FF TCPWM input clock frequency
FALSE | TCPWM 5 State | Triggered |  |  |  | Enter the FF TCPWM state
| TCPWM 5 Freq | 100 | MHz | 0 | µA | Enter the FF TCPWM input clock frequency
FALSE | TCPWM 6 State | Triggered |  |  |  | Enter the FF TCPWM state
| TCPWM 6 Freq | 100 | MHz | 0 | µA | Enter the FF TCPWM input clock frequency
FALSE | TCPWM 7 State | Triggered |  |  |  | Enter the FF TCPWM state
| TCPWM 7 Freq | 100 | MHz | 0 | µA | Enter the FF TCPWM input clock frequency
FALSE | TCPWM 8 State | Triggered |  |  |  | Enter the FF TCPWM state
| TCPWM 8 Freq | 100 | MHz | 0 | µA | Enter the FF TCPWM input clock frequency
FALSE | TCPWM 9 State | Triggered |  |  |  | Enter the FF TCPWM state
| TCPWM 9 Freq | 100 | MHz | 0 | µA | Enter the FF TCPWM input clock frequency
FALSE | TCPWM 10 State | Triggered |  |  |  | Enter the FF TCPWM state
| TCPWM 10 Freq | 100 | MHz | 0 | µA | Enter the FF TCPWM input clock frequency
FALSE | TCPWM 11 State | Triggered |  |  |  | Enter the FF TCPWM state
| TCPWM 11 Freq | 100 | MHz | 0 | µA | Enter the FF TCPWM input clock frequency
FALSE | TCPWM 12 State | Triggered |  |  |  | Enter the FF TCPWM state
| TCPWM 12 Freq | 100 | MHz | 0 | µA | Enter the FF TCPWM input clock frequency
FALSE | TCPWM 13 State | Triggered |  |  |  | Enter the FF TCPWM state
| TCPWM 13 Freq | 100 | MHz | 0 | µA | Enter the FF TCPWM input clock frequency
FALSE | TCPWM 14 State | Triggered |  |  |  | Enter the FF TCPWM state
| TCPWM 14 Freq | 100 | MHz | 0 | µA | Enter the FF TCPWM input clock frequency
FALSE | TCPWM 15 State | Triggered |  |  |  | Enter the FF TCPWM state
| TCPWM 15 Freq | 100 | MHz | 0 | µA | Enter the FF TCPWM input clock frequency
FALSE | TCPWM 16 State | Triggered |  |  |  | Enter the FF TCPWM state
| TCPWM 16 Freq | 100 | MHz | 0 | µA | Enter the FF TCPWM input clock frequency
FALSE | TCPWM 17 State | Triggered |  |  |  | Enter the FF TCPWM state
| TCPWM 17 Freq | 100 | MHz | 0 | µA | Enter the FF TCPWM input clock frequency
FALSE | TCPWM 18 State | Triggered |  |  |  | Enter the FF TCPWM state
| TCPWM 18 Freq | 100 | MHz | 0 | µA | Enter the FF TCPWM input clock frequency
FALSE | TCPWM 19 State | Triggered |  |  |  | Enter the FF TCPWM state
| TCPWM 19 Freq | 100 | MHz | 0 | µA | Enter the FF TCPWM input clock frequency
FALSE | TCPWM 20 State | Triggered |  |  |  | Enter the FF TCPWM state
| TCPWM 20 Freq | 100 | MHz | 0 | µA | Enter the FF TCPWM input clock frequency
FALSE | TCPWM 21 State | Triggered |  |  |  | Enter the FF TCPWM state
| TCPWM 21 Freq | 100 | MHz | 0 | µA | Enter the FF TCPWM input clock frequency
FALSE | TCPWM 22 State | Triggered |  |  |  | Enter the FF TCPWM state
| TCPWM 22 Freq | 100 | MHz | 0 | µA | Enter the FF TCPWM input clock frequency
FALSE | TCPWM 23 State | Triggered |  |  |  | Enter the FF TCPWM state
| TCPWM 23 Freq | 100 | MHz | 0 | µA | Enter the FF TCPWM input clock frequency
FALSE | TCPWM 24 State | Triggered |  |  |  | Enter the FF TCPWM state
| TCPWM 24 Freq | 100 | MHz | 0 | µA | Enter the FF TCPWM input clock frequency
FALSE | TCPWM 25 State | Triggered |  |  |  | Enter the FF TCPWM state
| TCPWM 25 Freq | 100 | MHz | 0 | µA | Enter the FF TCPWM input clock frequency
FALSE | TCPWM 26 State | Triggered |  |  |  | Enter the FF TCPWM state
| TCPWM 26 Freq | 100 | MHz | 0 | µA | Enter the FF TCPWM input clock frequency
FALSE | TCPWM 27 State | Triggered |  |  |  | Enter the FF TCPWM state
| TCPWM 27 Freq | 100 | MHz | 0 | µA | Enter the FF TCPWM input clock frequency
FALSE | TCPWM 28 State | Triggered |  |  |  | Enter the FF TCPWM state
| TCPWM 28 Freq | 100 | MHz | 0 | µA | Enter the FF TCPWM input clock frequency
FALSE | TCPWM 29 State | Triggered |  |  |  | Enter the FF TCPWM state
| TCPWM 29 Freq | 100 | MHz | 0 | µA | Enter the FF TCPWM input clock frequency
FALSE | TCPWM 30 State | Triggered |  |  |  | Enter the FF TCPWM state
| TCPWM 30 Freq | 100 | MHz | 0 | µA | Enter the FF TCPWM input clock frequency
FALSE | TCPWM 31 State | Triggered |  |  |  | Enter the FF TCPWM state
| TCPWM 31 Freq | 100 | MHz | 0 | µA | Enter the FF TCPWM input clock frequency
FALSE | TCPWM 32 State | Triggered |  |  |  | Enter the FF TCPWM state
| TCPWM 32 Freq | 100 | MHz | 0 | µA | Enter the FF TCPWM input clock frequency
SCB Serial Communication Block
FALSE | SCB 1 Mode | SPI |  |  |  | Select the SCB mode (communication protocol).
| SCB 1 State | Transmitting |  |  |  | Select the SCB state (Disabled, Enabled or Transmitting)
| SCB 1 Bit-rate | 25000 | kbps | 0 | µA | Enter the SCB Bit-rate (0 - 50 Mbps, varies with protocol)
FALSE | SCB 1 Mode | I2C |  |  |  | Select the SCB mode (communication protocol).
| SCB 1 State | Transmitting |  |  |  | Select the SCB state (Disabled, Enabled or Transmitting)
| SCB 1 Bit-rate | 100 | kbps | 0 | µA | Enter the SCB Bit-rate (0 - 50 Mbps, varies with protocol)
FALSE | SCB 1 Mode | SPI |  |  |  | Select the SCB mode (communication protocol).
| SCB 1 State | Enabled |  |  |  | Select the SCB state (Disabled, Enabled or Transmitting)
| SCB 1 Bit-rate | 100 | kbps | 0 | µA | Enter the SCB Bit-rate (0 - 50 Mbps, varies with protocol)
FALSE | SCB 1 Mode | I2C |  |  |  | Select the SCB mode (communication protocol).
| SCB 1 State | Disabled |  |  |  | Select the SCB state (Disabled, Enabled or Transmitting)
| SCB 1 Bit-rate | 100 | kbps | 0 | µA | Enter the SCB Bit-rate (0 - 50 Mbps, varies with protocol)
FALSE | SCB 1 Mode | I2C |  |  |  | Select the SCB mode (communication protocol).
| SCB 1 State | Disabled |  |  |  | Select the SCB state (Disabled, Enabled or Transmitting)
| SCB 1 Bit-rate | 100 | kbps | 0 | µA | Enter the SCB Bit-rate (0 - 50 Mbps, varies with protocol)
FALSE | SCB 1 Mode | I2C |  |  |  | Select the SCB mode (communication protocol).
| SCB 1 State | Disabled |  |  |  | Select the SCB state (Disabled, Enabled or Transmitting)
| SCB 1 Bit-rate | 100 | kbps | 0 | µA | Enter the SCB Bit-rate (0 - 50 Mbps, varies with protocol)
FALSE | SCB 1 Mode | I2C |  |  |  | Select the SCB mode (communication protocol).
| SCB 1 State | Disabled |  |  |  | Select the SCB state (Disabled, Enabled or Transmitting)
| SCB 1 Bit-rate | 100 | kbps | 0 | µA | Enter the SCB Bit-rate (0 - 50 Mbps, varies with protocol)
FALSE | SCB 1 Mode | I2C |  |  |  | Select the SCB mode (communication protocol).
| SCB 1 State | Disabled |  |  |  | Select the SCB state (Disabled, Enabled or Transmitting)
| SCB 1 Bit-rate | 100 | kbps | 0 | µA | Enter the SCB Bit-rate (0 - 50 Mbps, varies with protocol)
FALSE | SCB 3 Mode | UART |  |  |  | Select the SCB 3 mode (communication protocol).
| SCB 3 State | Disabled |  |  |  | Enter the SCB 3 Bit-rate (0 - 8 Mbps, varies with protocol)
| SCB 1 Bit-rate | 100 | kbps | 0 | µA | Enter the SCB Bit-rate (0 - 50 Mbps, varies with protocol)
SMIF
| DMA | No |  |  |  | Select if using DMA with SMIF
| State | Disabled |  | 0 | µA | Select the SMIF state
USB
| State | Off |  | 0 | µA | Select the USB state.
Total |  |  |  | 0 | mA
Other Systems
Other System currents
| Source 1 | 0 | uA | 0 | µA | These values can be used to include external components (like LEDs) that are being sourced by a GPIO pin.
| Source 2 | 0 | uA | 0 | µA
| Source 3 | 0 | uA | 0 | µA
| Source 4 | 0 | uA | 0 | µA
| Source 5 | 0 | uA | 0 | µA
| Source 6 | 0 | uA | 0 | µA
| Source 7 | 0 | uA | 0 | µA
| Source 8 | 0 | uA | 0 | µA
Total |  |  |  | 0 | mA
|  |  | Total: | 1.002 | mA

## Config(4)
| Config4 Nickname: |  | MyConfig4
Settings |  |  |  | Current |  | Notes |  | Go Back to Summary Page
System
Power Settings
| PSOC VDDD Voltage | 3.3 | Volts |  |  | Set the VDDD Voltage
| Power Mode Regulator | BUCK |  |  |  | Select the regulator type
| Regulator Voltage Core | 0.9 | Volts |  |  | Select the regulator core voltage. This affects the System Power Mode options.
| System Power Mode | System ULP |  |  |  | Select the PSOC 6 System Power Mode. This affects the CPU power mode options
| CM0+ CPU Power Mode | CPU Active |  |  |  | Select the CM0+ CPU Power Mode
| CM4 CPU Power Mode | CPU Off |  |  |  | Select the CM4 CPU Power Mode
Clocks
PLL / FLL
TRUE | FLL | 50 | MHz | 182 | µA | Enter the FLL frequency
FALSE | PLL0 | 40 | MHz | 0 | µA | Enter the PLL0 Frequency
| - Feedback | 40 |  |  |  | Enter the PLL0 Feedback
| - Reference | 1 |  |  |  | Enter the PLL0 Reference
FALSE | PLL1 | 150 | MHz | 0 | µA | Enter the PLL1 Frequency
| - Feedback | 25 |  |  |  | Enter the PLL1 Feedback
| - Reference | 1 |  |  |  | Enter the PLL1 Reference
High Frequency Clocks
TRUE | Clk_HF0 | Divided by 1 | FLL |  |  | Enter the High Frequency Clock 0 divider and source
FALSE | Clk_HF1 | Divided by 8 | FLL |  |  | Enter the High Frequency Clock 1 divider and source
FALSE | Clk_HF2 | Divided by 1 | FLL | 0 | µA | Enter the High Frequency Clock 2 divider and source
FALSE | Clk_HF3 | Divided by 1 | FLL |  |  | Enter the High Frequency Clock 3 divider and source
FALSE | Clk_HF4 | Divided by 1 | FLL |  |  | Enter the High Frequency Clock 4 divider and source
FALSE | Clk_HF5 | Divided by 1 | FLL |  |  | Enter the High Frequency Clock 5 divider and source
| Clk_Fast | 50 | MHz | 27 | µA | Enter the Fast Clock frequency. Has to be less or equal to Clk_HFCLK0
| Clk_Peri | 50 | MHz | 312 | µA | Enter the Peripheral Clock frequency. Has to be less or equal to Clk_HFCLK0
| Clk_Slow | 25 | MHz | 287 | µA | Enter the Slow Clock frequency. Has to be less or equal to Clk_Peri
Source Clocks
| IMO (8 MHz) | Enabled |  | 194 | µA | IMO pedestal current
| WCO (32.768 kHz) | Disabled |  | 0 | µA | Set if WCO is enabled or not
| ILO (32kHz) | Disabled |  | 0 | µA | Set if ILO is enabled or not
| PILO (32.768 kHz) | Disabled |  | 0 | µA | Set if PILO is enabled or not
FALSE | ECO | 17.2034 | MHz | 0 | µA | Set ECO frequency
Total |  |  |  | 1.002 | mA
Analog
SAR Global Parameters
| LPOSC Duty Cycle | Disabled |  |  |  | Enable or disable the LPOSC duty cycling.
| Power Up Delay | 0 | us |  |  | Configure the power up delay
| Scan Count | 1 | scans |  |  | Configure number of scans to be executed per trigger
Sequencing SAR ADC 0
FALSE | Mode | Triggered Sampling |  |  |  | Select the mode | 1
| Vref | Vdda |  |  |  | Select the voltage reference for the SAR ADC | 0
| Input Clock Frequency | 18000 | KHz |  |  | Set the SAR frequency. When configured for System Deep Sleep in PSOC 62 (256K), default 2MHz LPOSC is used. | FALSE
| Sample Rate / Trigger Frequency | 1 | Ksps |  |  | Enter the Sample Rate
| Number of Channels | 1 |  |  |  | Enter number of channels
| Average Count | 4 |  |  |  | Enter average count
| Channel | Acquisition Time (min 167ns) | Average Enabled | Conversion Time (us) | Achieved acquisition time (ns)
| 0 | 1000 | Disabled | 1.83 | 1000 | Enter parameters for channel 0
| 1 | 1000 | Disabled | 0 | 1000 | Enter parameters for channel 1
| 2 | 1000 | Disabled | 0 | 1000 | Enter parameters for channel 2
| 3 | 1000 | Disabled | 0 | 1000 | Enter parameters for channel 3
| 4 | 1000 | Disabled | 0 | 1000 | Enter parameters for channel 4
| 5 | 1000 | Disabled | 0 | 1000 | Enter parameters for channel 5
| 6 | 1000 | Disabled | 0 | 1000 | Enter parameters for channel 6
| 7 | 1000 | Disabled | 0 | 1000 | Enter parameters for channel 7
| 8 | 1000 | Disabled | 0 | 1000 | Enter parameters for channel 8
| 9 | 1000 | Disabled | 0 | 1000 | Enter parameters for channel 9
| 10 | 1000 | Disabled | 0 | 1000 | Enter parameters for channel 10
| 11 | 1000 | Disabled | 0 | 1000 | Enter parameters for channel 11
| 12 | 1000 | Disabled | 0 | 1000 | Enter parameters for channel 12
| 13 | 1000 | Disabled | 0 | 1000 | Enter parameters for channel 13
| 14 | 1000 | Disabled | 0 | 1000 | Enter parameters for channel 14
| 15 | 1000 | Disabled | 0 | 1000 | Enter parameters for channel 15
| Scan Time |  |  | 0 | us
| Total SAR ADC active time |  |  | 0 | us
| SAR ADC 0 Current |  |  | 0 | uA
Sequencing SAR ADC 1
FALSE | Mode | Continuous Sampling |  |  |  | Select the mode | 0
| Vref | Vdda |  |  |  | Select the voltage reference for the SAR ADC | FALSE
| Input Clock Frequency | 18000 | KHz |  |  | Set the SAR frequency. When configured for System Deep Sleep in PSOC 62 (256K), default 2MHz LPOSC is used.
| Sample Rate / Trigger Frequency | 1 | Ksps |  |  | Enter the Sample Rate
| Number of Channels | 1 |  |  |  | Enter number of channels
| Average Count | 4 |  |  |  | Enter average count
| Channel | Acquisition Time (min 167ns) | Average Enabled | Conversion Time (us) | Achieved acquisition time (ns)
| 0 | 1000 | Disabled | 1.83 | 1000 | Enter parameters for channel 0
| 1 | 1000 | Disabled | 0 | 1000 | Enter parameters for channel 1
| 2 | 1000 | Disabled | 0 | 1000 | Enter parameters for channel 2
| 3 | 1000 | Disabled | 0 | 1000 | Enter parameters for channel 3
| 4 | 1000 | Disabled | 0 | 1000 | Enter parameters for channel 4
| 5 | 1000 | Disabled | 0 | 1000 | Enter parameters for channel 5
| 6 | 1000 | Disabled | 0 | 1000 | Enter parameters for channel 6
| 7 | 1000 | Disabled | 0 | 1000 | Enter parameters for channel 7
| 8 | 1000 | Disabled | 0 | 1000 | Enter parameters for channel 8
| 9 | 1000 | Disabled | 0 | 1000 | Enter parameters for channel 9
| 10 | 1000 | Disabled | 0 | 1000 | Enter parameters for channel 10
| 11 | 1000 | Disabled | 0 | 1000 | Enter parameters for channel 11
| 12 | 1000 | Disabled | 0 | 1000 | Enter parameters for channel 12
| 13 | 1000 | Disabled | 0 | 1000 | Enter parameters for channel 13
| 14 | 1000 | Disabled | 0 | 1000 | Enter parameters for channel 14
| 15 | 1000 | Disabled | 0 | 1000 | Enter parameters for channel 15
| Scan Time |  |  | 0 | us
| Total SAR ADC active time |  |  | 0 | us
| SAR ADC 1 Current |  |  | 0 | uA
CTBm Global Parameters
| Opamp Reference Current | 1uA
| Charge Pump Clock Source | Peripheral Clock |  |  |  | Select the charge pump clock. Selecting deep sleep clock results in duty-cycling with SAR.
CTBm OpAmp 1
| Mode | Off |  | 0 | µA | Select the CTB OpAmp1 power mode.
CTBm OpAmp 2
| Mode | Off |  | 0 | µA | Select the CTB OpAmp2 power mode.
Low Power Comparator 1
| Power Mode | Off |  | 0 | µA | Select the low power comparator 1 power mode.
Low Power Comparator 2
| Power Mode | Off |  | 0 | µA | Select the low power comparator 2 power mode.
IDAC
| Number of IDACs | 0 |  | 0 | µA | Number of IDACs used in design (should be less than or equal to the number of IDACs present in the selected device)
CapSense 1
| Mod Freq | 0 | MHz | 0 | µA | Enter the Capsense modulation frequency. If not used, enter 0.
CapSense 2
| Mod Freq | 0 | MHz | 0 | µA | Enter the Capsense modulation frequency. If not used, enter 0.
Total |  |  |  | 0 | mA
Digital
FF TCPWMs
FALSE | TCPWM 1 State | Triggered |  |  |  | Enter the FF TCPWM state
| TCPWM 1 Freq | 100 | MHz | 0 | µA | Enter the FF TCPWM input clock frequency
FALSE | TCPWM 2 State | Triggered |  |  |  | Enter the FF TCPWM state
| TCPWM 2 Freq | 100 | MHz | 0 | µA | Enter the FF TCPWM input clock frequency
FALSE | TCPWM 3 State | Triggered |  |  |  | Enter the FF TCPWM state
| TCPWM 3 Freq | 100 | MHz | 0 | µA | Enter the FF TCPWM input clock frequency
FALSE | TCPWM 4 State | Triggered |  |  |  | Enter the FF TCPWM state
| TCPWM 4 Freq | 100 | MHz | 0 | µA | Enter the FF TCPWM input clock frequency
FALSE | TCPWM 5 State | Triggered |  |  |  | Enter the FF TCPWM state
| TCPWM 5 Freq | 100 | MHz | 0 | µA | Enter the FF TCPWM input clock frequency
FALSE | TCPWM 6 State | Triggered |  |  |  | Enter the FF TCPWM state
| TCPWM 6 Freq | 100 | MHz | 0 | µA | Enter the FF TCPWM input clock frequency
FALSE | TCPWM 7 State | Triggered |  |  |  | Enter the FF TCPWM state
| TCPWM 7 Freq | 100 | MHz | 0 | µA | Enter the FF TCPWM input clock frequency
FALSE | TCPWM 8 State | Triggered |  |  |  | Enter the FF TCPWM state
| TCPWM 8 Freq | 100 | MHz | 0 | µA | Enter the FF TCPWM input clock frequency
FALSE | TCPWM 9 State | Triggered |  |  |  | Enter the FF TCPWM state
| TCPWM 9 Freq | 100 | MHz | 0 | µA | Enter the FF TCPWM input clock frequency
FALSE | TCPWM 10 State | Triggered |  |  |  | Enter the FF TCPWM state
| TCPWM 10 Freq | 100 | MHz | 0 | µA | Enter the FF TCPWM input clock frequency
FALSE | TCPWM 11 State | Triggered |  |  |  | Enter the FF TCPWM state
| TCPWM 11 Freq | 100 | MHz | 0 | µA | Enter the FF TCPWM input clock frequency
FALSE | TCPWM 12 State | Triggered |  |  |  | Enter the FF TCPWM state
| TCPWM 12 Freq | 100 | MHz | 0 | µA | Enter the FF TCPWM input clock frequency
FALSE | TCPWM 13 State | Triggered |  |  |  | Enter the FF TCPWM state
| TCPWM 13 Freq | 100 | MHz | 0 | µA | Enter the FF TCPWM input clock frequency
FALSE | TCPWM 14 State | Triggered |  |  |  | Enter the FF TCPWM state
| TCPWM 14 Freq | 100 | MHz | 0 | µA | Enter the FF TCPWM input clock frequency
FALSE | TCPWM 15 State | Triggered |  |  |  | Enter the FF TCPWM state
| TCPWM 15 Freq | 100 | MHz | 0 | µA | Enter the FF TCPWM input clock frequency
FALSE | TCPWM 16 State | Triggered |  |  |  | Enter the FF TCPWM state
| TCPWM 16 Freq | 100 | MHz | 0 | µA | Enter the FF TCPWM input clock frequency
FALSE | TCPWM 17 State | Triggered |  |  |  | Enter the FF TCPWM state
| TCPWM 17 Freq | 100 | MHz | 0 | µA | Enter the FF TCPWM input clock frequency
FALSE | TCPWM 18 State | Triggered |  |  |  | Enter the FF TCPWM state
| TCPWM 18 Freq | 100 | MHz | 0 | µA | Enter the FF TCPWM input clock frequency
FALSE | TCPWM 19 State | Triggered |  |  |  | Enter the FF TCPWM state
| TCPWM 19 Freq | 100 | MHz | 0 | µA | Enter the FF TCPWM input clock frequency
FALSE | TCPWM 20 State | Triggered |  |  |  | Enter the FF TCPWM state
| TCPWM 20 Freq | 100 | MHz | 0 | µA | Enter the FF TCPWM input clock frequency
FALSE | TCPWM 21 State | Triggered |  |  |  | Enter the FF TCPWM state
| TCPWM 21 Freq | 100 | MHz | 0 | µA | Enter the FF TCPWM input clock frequency
FALSE | TCPWM 22 State | Triggered |  |  |  | Enter the FF TCPWM state
| TCPWM 22 Freq | 100 | MHz | 0 | µA | Enter the FF TCPWM input clock frequency
FALSE | TCPWM 23 State | Triggered |  |  |  | Enter the FF TCPWM state
| TCPWM 23 Freq | 100 | MHz | 0 | µA | Enter the FF TCPWM input clock frequency
FALSE | TCPWM 24 State | Triggered |  |  |  | Enter the FF TCPWM state
| TCPWM 24 Freq | 100 | MHz | 0 | µA | Enter the FF TCPWM input clock frequency
FALSE | TCPWM 25 State | Triggered |  |  |  | Enter the FF TCPWM state
| TCPWM 25 Freq | 100 | MHz | 0 | µA | Enter the FF TCPWM input clock frequency
FALSE | TCPWM 26 State | Triggered |  |  |  | Enter the FF TCPWM state
| TCPWM 26 Freq | 100 | MHz | 0 | µA | Enter the FF TCPWM input clock frequency
FALSE | TCPWM 27 State | Triggered |  |  |  | Enter the FF TCPWM state
| TCPWM 27 Freq | 100 | MHz | 0 | µA | Enter the FF TCPWM input clock frequency
FALSE | TCPWM 28 State | Triggered |  |  |  | Enter the FF TCPWM state
| TCPWM 28 Freq | 100 | MHz | 0 | µA | Enter the FF TCPWM input clock frequency
FALSE | TCPWM 29 State | Triggered |  |  |  | Enter the FF TCPWM state
| TCPWM 29 Freq | 100 | MHz | 0 | µA | Enter the FF TCPWM input clock frequency
FALSE | TCPWM 30 State | Triggered |  |  |  | Enter the FF TCPWM state
| TCPWM 30 Freq | 100 | MHz | 0 | µA | Enter the FF TCPWM input clock frequency
FALSE | TCPWM 31 State | Triggered |  |  |  | Enter the FF TCPWM state
| TCPWM 31 Freq | 100 | MHz | 0 | µA | Enter the FF TCPWM input clock frequency
FALSE | TCPWM 32 State | Triggered |  |  |  | Enter the FF TCPWM state
| TCPWM 32 Freq | 100 | MHz | 0 | µA | Enter the FF TCPWM input clock frequency
SCB Serial Communication Block
FALSE | SCB 1 Mode | SPI |  |  |  | Select the SCB mode (communication protocol).
| SCB 1 State | Transmitting |  |  |  | Select the SCB state (Disabled, Enabled or Transmitting)
| SCB 1 Bit-rate | 25000 | kbps | 0 | µA | Enter the SCB Bit-rate (0 - 50 Mbps, varies with protocol)
FALSE | SCB 1 Mode | I2C |  |  |  | Select the SCB mode (communication protocol).
| SCB 1 State | Transmitting |  |  |  | Select the SCB state (Disabled, Enabled or Transmitting)
| SCB 1 Bit-rate | 100 | kbps | 0 | µA | Enter the SCB Bit-rate (0 - 50 Mbps, varies with protocol)
FALSE | SCB 1 Mode | SPI |  |  |  | Select the SCB mode (communication protocol).
| SCB 1 State | Enabled |  |  |  | Select the SCB state (Disabled, Enabled or Transmitting)
| SCB 1 Bit-rate | 100 | kbps | 0 | µA | Enter the SCB Bit-rate (0 - 50 Mbps, varies with protocol)
FALSE | SCB 1 Mode | I2C |  |  |  | Select the SCB mode (communication protocol).
| SCB 1 State | Disabled |  |  |  | Select the SCB state (Disabled, Enabled or Transmitting)
| SCB 1 Bit-rate | 100 | kbps | 0 | µA | Enter the SCB Bit-rate (0 - 50 Mbps, varies with protocol)
FALSE | SCB 1 Mode | I2C |  |  |  | Select the SCB mode (communication protocol).
| SCB 1 State | Disabled |  |  |  | Select the SCB state (Disabled, Enabled or Transmitting)
| SCB 1 Bit-rate | 100 | kbps | 0 | µA | Enter the SCB Bit-rate (0 - 50 Mbps, varies with protocol)
FALSE | SCB 1 Mode | I2C |  |  |  | Select the SCB mode (communication protocol).
| SCB 1 State | Disabled |  |  |  | Select the SCB state (Disabled, Enabled or Transmitting)
| SCB 1 Bit-rate | 100 | kbps | 0 | µA | Enter the SCB Bit-rate (0 - 50 Mbps, varies with protocol)
FALSE | SCB 1 Mode | I2C |  |  |  | Select the SCB mode (communication protocol).
| SCB 1 State | Disabled |  |  |  | Select the SCB state (Disabled, Enabled or Transmitting)
| SCB 1 Bit-rate | 100 | kbps | 0 | µA | Enter the SCB Bit-rate (0 - 50 Mbps, varies with protocol)
FALSE | SCB 1 Mode | I2C |  |  |  | Select the SCB mode (communication protocol).
| SCB 1 State | Disabled |  |  |  | Select the SCB state (Disabled, Enabled or Transmitting)
| SCB 1 Bit-rate | 100 | kbps | 0 | µA | Enter the SCB Bit-rate (0 - 50 Mbps, varies with protocol)
FALSE | SCB 3 Mode | UART |  |  |  | Select the SCB 3 mode (communication protocol).
| SCB 3 State | Disabled |  |  |  | Enter the SCB 3 Bit-rate (0 - 8 Mbps, varies with protocol)
| SCB 1 Bit-rate | 100 | kbps | 0 | µA | Enter the SCB Bit-rate (0 - 50 Mbps, varies with protocol)
SMIF
| DMA | No |  |  |  | Select if using DMA with SMIF
| State | Disabled |  | 0 | µA | Select the SMIF state
USB
| State | Off |  | 0 | µA | Select the USB state.
Total |  |  |  | 0 | mA
Other Systems
Other System currents
| Source 1 | 0 | uA | 0 | µA | These values can be used to include external components (like LEDs) that are being sourced by a GPIO pin.
| Source 2 | 0 | uA | 0 | µA
| Source 3 | 0 | uA | 0 | µA
| Source 4 | 0 | uA | 0 | µA
| Source 5 | 0 | uA | 0 | µA
| Source 6 | 0 | uA | 0 | µA
| Source 7 | 0 | uA | 0 | µA
| Source 8 | 0 | uA | 0 | µA
Total |  |  |  | 0 | mA
|  |  | Total: | 1.002 | mA

## Config(5)
| Config5 Nickname: |  | MyConfig5
Settings |  |  |  | Current |  | Notes |  | Go Back to Summary Page
System
Power Settings
| PSOC VDDD Voltage | 3.3 | Volts |  |  | Set the VDDD Voltage
| Power Mode Regulator | BUCK |  |  |  | Select the regulator type
| Regulator Voltage Core | 0.9 | Volts |  |  | Select the regulator core voltage. This affects the System Power Mode options.
| System Power Mode | System ULP |  |  |  | Select the PSOC 6 System Power Mode. This affects the CPU power mode options
| CM0+ CPU Power Mode | CPU Active |  |  |  | Select the CM0+ CPU Power Mode
| CM4 CPU Power Mode | CPU Off |  |  |  | Select the CM4 CPU Power Mode
Clocks
PLL / FLL
TRUE | FLL | 50 | MHz | 182 | µA | Enter the FLL frequency
FALSE | PLL0 | 40 | MHz | 0 | µA | Enter the PLL0 Frequency
| - Feedback | 40 |  |  |  | Enter the PLL0 Feedback
| - Reference | 1 |  |  |  | Enter the PLL0 Reference
FALSE | PLL1 | 150 | MHz | 0 | µA | Enter the PLL1 Frequency
| - Feedback | 25 |  |  |  | Enter the PLL1 Feedback
| - Reference | 1 |  |  |  | Enter the PLL1 Reference
High Frequency Clocks
TRUE | Clk_HF0 | Divided by 1 | FLL |  |  | Enter the High Frequency Clock 0 divider and source
FALSE | Clk_HF1 | Divided by 8 | FLL |  |  | Enter the High Frequency Clock 1 divider and source
FALSE | Clk_HF2 | Divided by 1 | FLL | 0 | µA | Enter the High Frequency Clock 2 divider and source
FALSE | Clk_HF3 | Divided by 1 | FLL |  |  | Enter the High Frequency Clock 3 divider and source
FALSE | Clk_HF4 | Divided by 1 | FLL |  |  | Enter the High Frequency Clock 4 divider and source
FALSE | Clk_HF5 | Divided by 1 | FLL |  |  | Enter the High Frequency Clock 5 divider and source
| Clk_Fast | 50 | MHz | 27 | µA | Enter the Fast Clock frequency. Has to be less or equal to Clk_HFCLK0
| Clk_Peri | 50 | MHz | 312 | µA | Enter the Peripheral Clock frequency. Has to be less or equal to Clk_HFCLK0
| Clk_Slow | 25 | MHz | 287 | µA | Enter the Slow Clock frequency. Has to be less or equal to Clk_Peri
Source Clocks
| IMO (8 MHz) | Enabled |  | 194 | µA | IMO pedestal current
| WCO (32.768 kHz) | Disabled |  | 0 | µA | Set if WCO is enabled or not
| ILO (32kHz) | Disabled |  | 0 | µA | Set if ILO is enabled or not
| PILO (32.768 kHz) | Disabled |  | 0 | µA | Set if PILO is enabled or not
FALSE | ECO | 17.2034 | MHz | 0 | µA | Set ECO frequency
Total |  |  |  | 1.002 | mA
Analog
SAR Global Parameters
| LPOSC Duty Cycle | Disabled |  |  |  | Enable or disable the LPOSC duty cycling.
| Power Up Delay | 0 | us |  |  | Configure the power up delay
| Scan Count | 1 | scans |  |  | Configure number of scans to be executed per trigger
Sequencing SAR ADC 0
FALSE | Mode | Triggered Sampling |  |  |  | Select the mode | 1
| Vref | Vdda |  |  |  | Select the voltage reference for the SAR ADC | 0
| Input Clock Frequency | 18000 | KHz |  |  | Set the SAR frequency. When configured for System Deep Sleep in PSOC 62 (256K), default 2MHz LPOSC is used. | FALSE
| Sample Rate / Trigger Frequency | 1 | Ksps |  |  | Enter the Sample Rate
| Number of Channels | 1 |  |  |  | Enter number of channels
| Average Count | 4 |  |  |  | Enter average count
| Channel | Acquisition Time (min 167ns) | Average Enabled | Conversion Time (us) | Achieved acquisition time (ns)
| 0 | 1000 | Disabled | 1.83 | 1000 | Enter parameters for channel 0
| 1 | 1000 | Disabled | 0 | 1000 | Enter parameters for channel 1
| 2 | 1000 | Disabled | 0 | 1000 | Enter parameters for channel 2
| 3 | 1000 | Disabled | 0 | 1000 | Enter parameters for channel 3
| 4 | 1000 | Disabled | 0 | 1000 | Enter parameters for channel 4
| 5 | 1000 | Disabled | 0 | 1000 | Enter parameters for channel 5
| 6 | 1000 | Disabled | 0 | 1000 | Enter parameters for channel 6
| 7 | 1000 | Disabled | 0 | 1000 | Enter parameters for channel 7
| 8 | 1000 | Disabled | 0 | 1000 | Enter parameters for channel 8
| 9 | 1000 | Disabled | 0 | 1000 | Enter parameters for channel 9
| 10 | 1000 | Disabled | 0 | 1000 | Enter parameters for channel 10
| 11 | 1000 | Disabled | 0 | 1000 | Enter parameters for channel 11
| 12 | 1000 | Disabled | 0 | 1000 | Enter parameters for channel 12
| 13 | 1000 | Disabled | 0 | 1000 | Enter parameters for channel 13
| 14 | 1000 | Disabled | 0 | 1000 | Enter parameters for channel 14
| 15 | 1000 | Disabled | 0 | 1000 | Enter parameters for channel 15
| Scan Time |  |  | 0 | us
| Total SAR ADC active time |  |  | 0 | us
| SAR ADC 0 Current |  |  | 0 | uA
Sequencing SAR ADC 1
FALSE | Mode | Continuous Sampling |  |  |  | Select the mode | 0
| Vref | Vdda |  |  |  | Select the voltage reference for the SAR ADC | FALSE
| Input Clock Frequency | 18000 | KHz |  |  | Set the SAR frequency. When configured for System Deep Sleep in PSOC 62 (256K), default 2MHz LPOSC is used.
| Sample Rate / Trigger Frequency | 1 | Ksps |  |  | Enter the Sample Rate
| Number of Channels | 1 |  |  |  | Enter number of channels
| Average Count | 4 |  |  |  | Enter average count
| Channel | Acquisition Time (min 167ns) | Average Enabled | Conversion Time (us) | Achieved acquisition time (ns)
| 0 | 1000 | Disabled | 1.83 | 1000 | Enter parameters for channel 0
| 1 | 1000 | Disabled | 0 | 1000 | Enter parameters for channel 1
| 2 | 1000 | Disabled | 0 | 1000 | Enter parameters for channel 2
| 3 | 1000 | Disabled | 0 | 1000 | Enter parameters for channel 3
| 4 | 1000 | Disabled | 0 | 1000 | Enter parameters for channel 4
| 5 | 1000 | Disabled | 0 | 1000 | Enter parameters for channel 5
| 6 | 1000 | Disabled | 0 | 1000 | Enter parameters for channel 6
| 7 | 1000 | Disabled | 0 | 1000 | Enter parameters for channel 7
| 8 | 1000 | Disabled | 0 | 1000 | Enter parameters for channel 8
| 9 | 1000 | Disabled | 0 | 1000 | Enter parameters for channel 9
| 10 | 1000 | Disabled | 0 | 1000 | Enter parameters for channel 10
| 11 | 1000 | Disabled | 0 | 1000 | Enter parameters for channel 11
| 12 | 1000 | Disabled | 0 | 1000 | Enter parameters for channel 12
| 13 | 1000 | Disabled | 0 | 1000 | Enter parameters for channel 13
| 14 | 1000 | Disabled | 0 | 1000 | Enter parameters for channel 14
| 15 | 1000 | Disabled | 0 | 1000 | Enter parameters for channel 15
| Scan Time |  |  | 0 | us
| Total SAR ADC active time |  |  | 0 | us
| SAR ADC 1 Current |  |  | 0 | uA
CTBm Global Parameters
| Opamp Reference Current | 100nA
| Charge Pump Clock Source | Peripheral Clock |  |  |  | Select the charge pump clock. Selecting deep sleep clock results in duty-cycling with SAR.
CTBm OpAmp 1
| Mode | Off |  | 0 | µA | Select the CTB OpAmp1 power mode.
CTBm OpAmp 2
| Mode | Off |  | 0 | µA | Select the CTB OpAmp2 power mode.
Low Power Comparator 1
| Power Mode | Off |  | 0 | µA | Select the low power comparator 1 power mode.
Low Power Comparator 2
| Power Mode | Off |  | 0 | µA | Select the low power comparator 2 power mode.
IDAC
| Number of IDACs | 0 |  | 0 | µA | Number of IDACs used in design (should be less than or equal to the number of IDACs present in the selected device)
CapSense 1
| Mod Freq | 0 | MHz | 0 | µA | Enter the Capsense modulation frequency. If not used, enter 0.
CapSense 2
| Mod Freq | 0 | MHz | 0 | µA | Enter the Capsense modulation frequency. If not used, enter 0.
Total |  |  |  | 0 | mA
Digital
FF TCPWMs
FALSE | TCPWM 1 State | Enabled |  |  |  | Enter the FF TCPWM state
| TCPWM 1 Freq | 100 | MHz | 0 | µA | Enter the FF TCPWM input clock frequency
FALSE | TCPWM 2 State | Disabled |  |  |  | Enter the FF TCPWM state
| TCPWM 2 Freq | 100 | MHz | 0 | µA | Enter the FF TCPWM input clock frequency
FALSE | TCPWM 3 State | Triggered |  |  |  | Enter the FF TCPWM state
| TCPWM 3 Freq | 100 | MHz | 0 | µA | Enter the FF TCPWM input clock frequency
FALSE | TCPWM 4 State | Triggered |  |  |  | Enter the FF TCPWM state
| TCPWM 4 Freq | 100 | MHz | 0 | µA | Enter the FF TCPWM input clock frequency
FALSE | TCPWM 5 State | Triggered |  |  |  | Enter the FF TCPWM state
| TCPWM 5 Freq | 100 | MHz | 0 | µA | Enter the FF TCPWM input clock frequency
FALSE | TCPWM 6 State | Triggered |  |  |  | Enter the FF TCPWM state
| TCPWM 6 Freq | 100 | MHz | 0 | µA | Enter the FF TCPWM input clock frequency
FALSE | TCPWM 7 State | Triggered |  |  |  | Enter the FF TCPWM state
| TCPWM 7 Freq | 100 | MHz | 0 | µA | Enter the FF TCPWM input clock frequency
FALSE | TCPWM 8 State | Triggered |  |  |  | Enter the FF TCPWM state
| TCPWM 8 Freq | 100 | MHz | 0 | µA | Enter the FF TCPWM input clock frequency
FALSE | TCPWM 9 State | Triggered |  |  |  | Enter the FF TCPWM state
| TCPWM 9 Freq | 100 | MHz | 0 | µA | Enter the FF TCPWM input clock frequency
FALSE | TCPWM 10 State | Triggered |  |  |  | Enter the FF TCPWM state
| TCPWM 10 Freq | 100 | MHz | 0 | µA | Enter the FF TCPWM input clock frequency
FALSE | TCPWM 11 State | Triggered |  |  |  | Enter the FF TCPWM state
| TCPWM 11 Freq | 100 | MHz | 0 | µA | Enter the FF TCPWM input clock frequency
FALSE | TCPWM 12 State | Triggered |  |  |  | Enter the FF TCPWM state
| TCPWM 12 Freq | 100 | MHz | 0 | µA | Enter the FF TCPWM input clock frequency
FALSE | TCPWM 13 State | Triggered |  |  |  | Enter the FF TCPWM state
| TCPWM 13 Freq | 100 | MHz | 0 | µA | Enter the FF TCPWM input clock frequency
FALSE | TCPWM 14 State | Triggered |  |  |  | Enter the FF TCPWM state
| TCPWM 14 Freq | 100 | MHz | 0 | µA | Enter the FF TCPWM input clock frequency
FALSE | TCPWM 15 State | Triggered |  |  |  | Enter the FF TCPWM state
| TCPWM 15 Freq | 100 | MHz | 0 | µA | Enter the FF TCPWM input clock frequency
FALSE | TCPWM 16 State | Triggered |  |  |  | Enter the FF TCPWM state
| TCPWM 16 Freq | 100 | MHz | 0 | µA | Enter the FF TCPWM input clock frequency
FALSE | TCPWM 17 State | Triggered |  |  |  | Enter the FF TCPWM state
| TCPWM 17 Freq | 100 | MHz | 0 | µA | Enter the FF TCPWM input clock frequency
FALSE | TCPWM 18 State | Triggered |  |  |  | Enter the FF TCPWM state
| TCPWM 18 Freq | 100 | MHz | 0 | µA | Enter the FF TCPWM input clock frequency
FALSE | TCPWM 19 State | Triggered |  |  |  | Enter the FF TCPWM state
| TCPWM 19 Freq | 100 | MHz | 0 | µA | Enter the FF TCPWM input clock frequency
FALSE | TCPWM 20 State | Triggered |  |  |  | Enter the FF TCPWM state
| TCPWM 20 Freq | 100 | MHz | 0 | µA | Enter the FF TCPWM input clock frequency
FALSE | TCPWM 21 State | Triggered |  |  |  | Enter the FF TCPWM state
| TCPWM 21 Freq | 100 | MHz | 0 | µA | Enter the FF TCPWM input clock frequency
FALSE | TCPWM 22 State | Triggered |  |  |  | Enter the FF TCPWM state
| TCPWM 22 Freq | 100 | MHz | 0 | µA | Enter the FF TCPWM input clock frequency
FALSE | TCPWM 23 State | Triggered |  |  |  | Enter the FF TCPWM state
| TCPWM 23 Freq | 100 | MHz | 0 | µA | Enter the FF TCPWM input clock frequency
FALSE | TCPWM 24 State | Triggered |  |  |  | Enter the FF TCPWM state
| TCPWM 24 Freq | 100 | MHz | 0 | µA | Enter the FF TCPWM input clock frequency
FALSE | TCPWM 25 State | Triggered |  |  |  | Enter the FF TCPWM state
| TCPWM 25 Freq | 100 | MHz | 0 | µA | Enter the FF TCPWM input clock frequency
FALSE | TCPWM 26 State | Triggered |  |  |  | Enter the FF TCPWM state
| TCPWM 26 Freq | 100 | MHz | 0 | µA | Enter the FF TCPWM input clock frequency
FALSE | TCPWM 27 State | Triggered |  |  |  | Enter the FF TCPWM state
| TCPWM 27 Freq | 100 | MHz | 0 | µA | Enter the FF TCPWM input clock frequency
FALSE | TCPWM 28 State | Triggered |  |  |  | Enter the FF TCPWM state
| TCPWM 28 Freq | 100 | MHz | 0 | µA | Enter the FF TCPWM input clock frequency
FALSE | TCPWM 29 State | Triggered |  |  |  | Enter the FF TCPWM state
| TCPWM 29 Freq | 100 | MHz | 0 | µA | Enter the FF TCPWM input clock frequency
FALSE | TCPWM 30 State | Triggered |  |  |  | Enter the FF TCPWM state
| TCPWM 30 Freq | 100 | MHz | 0 | µA | Enter the FF TCPWM input clock frequency
FALSE | TCPWM 31 State | Triggered |  |  |  | Enter the FF TCPWM state
| TCPWM 31 Freq | 100 | MHz | 0 | µA | Enter the FF TCPWM input clock frequency
FALSE | TCPWM 32 State | Triggered |  |  |  | Enter the FF TCPWM state
| TCPWM 32 Freq | 100 | MHz | 0 | µA | Enter the FF TCPWM input clock frequency
SCB Serial Communication Block
FALSE | SCB 1 Mode | I2C |  |  |  | Select the SCB mode (communication protocol).
| SCB 1 State | Transmitting |  |  |  | Select the SCB state (Disabled, Enabled or Transmitting)
| SCB 1 Bit-rate | 1250 | kbps | 0 | µA | Enter the SCB Bit-rate (0 - 50 Mbps, varies with protocol)
FALSE | SCB 1 Mode | I2C |  |  |  | Select the SCB mode (communication protocol).
| SCB 1 State | Transmitting |  |  |  | Select the SCB state (Disabled, Enabled or Transmitting)
| SCB 1 Bit-rate | 100 | kbps | 0 | µA | Enter the SCB Bit-rate (0 - 50 Mbps, varies with protocol)
FALSE | SCB 1 Mode | SPI |  |  |  | Select the SCB mode (communication protocol).
| SCB 1 State | Enabled |  |  |  | Select the SCB state (Disabled, Enabled or Transmitting)
| SCB 1 Bit-rate | 100 | kbps | 0 | µA | Enter the SCB Bit-rate (0 - 50 Mbps, varies with protocol)
FALSE | SCB 1 Mode | I2C |  |  |  | Select the SCB mode (communication protocol).
| SCB 1 State | Disabled |  |  |  | Select the SCB state (Disabled, Enabled or Transmitting)
| SCB 1 Bit-rate | 100 | kbps | 0 | µA | Enter the SCB Bit-rate (0 - 50 Mbps, varies with protocol)
FALSE | SCB 1 Mode | I2C |  |  |  | Select the SCB mode (communication protocol).
| SCB 1 State | Disabled |  |  |  | Select the SCB state (Disabled, Enabled or Transmitting)
| SCB 1 Bit-rate | 100 | kbps | 0 | µA | Enter the SCB Bit-rate (0 - 50 Mbps, varies with protocol)
FALSE | SCB 1 Mode | I2C |  |  |  | Select the SCB mode (communication protocol).
| SCB 1 State | Disabled |  |  |  | Select the SCB state (Disabled, Enabled or Transmitting)
| SCB 1 Bit-rate | 100 | kbps | 0 | µA | Enter the SCB Bit-rate (0 - 50 Mbps, varies with protocol)
FALSE | SCB 1 Mode | I2C |  |  |  | Select the SCB mode (communication protocol).
| SCB 1 State | Disabled |  |  |  | Select the SCB state (Disabled, Enabled or Transmitting)
| SCB 1 Bit-rate | 100 | kbps | 0 | µA | Enter the SCB Bit-rate (0 - 50 Mbps, varies with protocol)
FALSE | SCB 1 Mode | I2C |  |  |  | Select the SCB mode (communication protocol).
| SCB 1 State | Disabled |  |  |  | Select the SCB state (Disabled, Enabled or Transmitting)
| SCB 1 Bit-rate | 100 | kbps | 0 | µA | Enter the SCB Bit-rate (0 - 50 Mbps, varies with protocol)
FALSE | SCB 3 Mode | UART |  |  |  | Select the SCB 3 mode (communication protocol).
| SCB 3 State | Disabled |  |  |  | Enter the SCB 3 Bit-rate (0 - 8 Mbps, varies with protocol)
| SCB 1 Bit-rate | 100 | kbps | 0 | µA | Enter the SCB Bit-rate (0 - 50 Mbps, varies with protocol)
SMIF
| DMA | No |  |  |  | Select if using DMA with SMIF
| State | Disabled |  | 0 | µA | Select the SMIF state
USB
| State | Off |  | 0 | µA | Select the USB state.
Total |  |  |  | 0 | mA
Other Systems
Other System currents
| Source 1 | 0 | uA | 0 | µA | These values can be used to include external components (like LEDs) that are being sourced by a GPIO pin.
| Source 2 | 0 | uA | 0 | µA
| Source 3 | 0 | uA | 0 | µA
| Source 4 | 0 | uA | 0 | µA
| Source 5 | 0 | uA | 0 | µA
| Source 6 | 0 | uA | 0 | µA
| Source 7 | 0 | uA | 0 | µA
| Source 8 | 0 | uA | 0 | µA
Total |  |  |  | 0 | mA
|  |  | Total: | 1.002 | mA

## Options
DEVICE | System Power Modes | CPU Power Modes | Power Mode Regulator | TCPWM State | Number of SCBs | SCB Modes | SCB States | I2C speed in kbps | SPI speed in kbps | UART Baud Rates in bps | UART Baud Rates in kbps | USB State | USB Mode | SAR Power | Number of Opamps | CTBm Output Drive | CTBm Power Modes | Dividers | Deep Sleep Clock Source | SAR Mode | SAR Average Count | CTBm Pump Clock
PSOC 60 | System LP | CPU Active | LDO | Disabled | 1 | I2C | Disabled | 50 | 500 | 110 | 0.11 | Connected | Configured | Disabled | 0 | Internal only | High | Divided by 1 | LPOSC | Continuous Sampling | 2 | Peripheral Clock
PSOC 61 | System ULP | CPU Sleep | BUCK | Enabled | 2 | SPI | Enabled | 100 | 1000 | 300 | 0.3 | Disconnected | Suspended | Enabled | 2 | Output to pin | Medium | Divided by 2 | Disabled | Triggered Sampling | 4 | Deep Sleep Clock
PSOC 62 (1MB) | System Deep Sleep | CPU Deep Sleep |  | Triggered | 2 | UART | Transmitting | 400 | 2000 | 1200 | 1.2 | Off |  | Sampling | 2 |  | Low | Divided by 4 |  |  | 8
PSOC 62 (2MB) | System Hibernate | CPU Off |  |  | 4 |  |  | 1000 | 4000 | 2400 | 2.4 |  |  |  | 4 |  | Off | Divided by 8 |  |  | 16
PSOC 63 |  |  |  |  | 4 |  |  |  | 8000 | 4800 | 4.8 |  |  |  | 4 | [5 empty] | 32
PSOC 62 (512KB) | [9 empty] | 9600 | 9.6 |  |  |  | 4 | [5 empty] | 64
PSOC 62 (256KB) | [9 empty] | 19200 | 19.2 |  |  |  | 0 | [5 empty] | 128
[10 empty] | 38400 | 38.4 |  |  |  | 2 | [5 empty] | 256
[10 empty] | 57600 | 57.6 |  |  |  | 4
PSOC62_2M | [9 empty] | 115200 | 115.2
[10 empty] | 230400 | 230.4
[10 empty] | 460800 | 460.8
[10 empty] | 921600 | 921.6

## Data_3.3V_BUCK=1.1V
|  | 1 |  | Device Current Numbers
|  | Selected Device Current Numbers | PSOC 60 | PSOC 61 | PSOC 62 (1M) | PSOC 62 (2M) | PSOC 63 | PSOC 62 (512K) | PSOC 62 (256K)
Power Mode Selection | CPU CM0+ Active (µA/MHz) | 17.11 | 17.11 | 17.11 | 17.11 | 17.11 | 17.11 | 17.11 | 17.11
| CPU CM0+ Sleep (µA/MHz) | 5.19 | 5.19 | 5.19 | 5.19 | 5.19 | 5.19 | 5.19 | 5.19
| CPU CM4 Active (µA/MHz) | 24.92 | 24.92 | 24.92 | 24.92 | 24.92 | 24.92 | 24.92 | 24.92
| CPU CM4 Sleep (µA/MHz) | 1.26 | 1.26 | 1.26 | 1.26 | 1.26 | 1.26 | 1.26 | 1.26
| CPU CM4 Off (µA/MHz) | 1.41 | 1.41 | 1.41 | 1.41 | 1.41 | 1.41 | 1.41 | 1.41
| System Deep Sleep | 7 | 7 | 7 | 7 | 7 | 7 | 7 | 7
| System Hibernate | 0.8 | 0.8 | 0.8 | 0.8 | 0.8 | 0.8 | 0.8 | 0.8
Clocks | FLL Clock (µA/MHz) | 5.4 | 5.4 | 5.4 | 5.4 | 5.4 | 5.4 | 5.4 | 5.4
| Peri Clock (µA/MHz) | 8.73 | 8.73 | 8.73 | 8.73 | 8.73 | 8.73 | 8.73 | 8.73
| IMO Pedestal | 322 | 322 | 322 | 322 | 322 | 322 | 322 | 322
| PLL Common (µA/MHz) | 0.733 | 0.733 | 0.733 | 0.733 | 0.733 | 0.733 | 0.733 | 0.733
| PLL Pedestal (> 40) | 240.8 | 240.8 | 240.8 | 240.8 | 240.8 | 240.8 | 240.8 | 240.8
| PLL Pedestal (< 40) | 135.8 | 135.8 | 135.8 | 135.8 | 135.8 | 135.8 | 135.8 | 135.8
| PLL Coef (> 40) | 6.333 | 6.333 | 6.333 | 6.333 | 6.333 | 6.333 | 6.333 | 6.333
| PLL Coef (< 40) | 10.167 | 10.167 | 10.167 | 10.167 | 10.167 | 10.167 | 10.167 | 10.167
| ILO (32 KHz) | 0.7 | 0.7 | 0.7 | 0.7 | 0.7 | 0.7 | 0.7 | 0.7
| WCO (32.768 KHz) | 1 | 1 | 1 | 1 | 1 | 1 | 1 | 1
| PILO (32.768 KHz) | 3 | 3 | 3 | 3 | 3 | 3 | 3 | 3
| ECO Clock (µA/MHz) | 39.178 | 39.178 | 39.178 | 39.178 | 39.178 | 39.178 | 39.178 | 39.178
CTBm | High (100nA bias) | 100 | 100 | 100 | 100 | 100 | 100 | 100 | 100
| Med (100nA bias) | 40 | 40 | 40 | 40 | 40 | 40 | 40 | 40
| Low (100nA bias) | 15 | 15 | 15 | 15 | 15 | 15 | 15 | 15
| Off | 0 | 0 | 0 | 0 | 0 | 0 | 0 | 0
| High (1uA bias) | 1500 | 1500 | 1500 | 1500 | 1500 | 1500 | 1500 | 1500
| Med (1uA bias) | 600 | 600 | 600 | 600 | 600 | 600 | 600 | 600
| Low (1uA bias) | 350 | 350 | 350 | 350 | 350 | 350 | 350 | 350
SAR ADC (max) | Pedestal | 500 | 500 | 500 | 500 | 500 | 500 | 500 | 500
| uA/Ksps | 0.3014 | 0.3014 | 0.3014 | 0.3014 | 0.3014 | 0.3014 | 0.3014 | 0.3014
| Enable Ped (System Bandgap) | 640 | 640 | 640 | 640 | 640 | 640 | 640 | 640
| Enable Ped (Vdda) | 467 | 467 | 467 | 467 | 467 | 467 | 467 | 467
| Enable Ped (Vdda/2) | 662 | 662 | 662 | 662 | 662 | 662 | 662 | 662
| Enable Ped (ALL) | 1893.08 | 1893.08 | 1893.08 | 1893.08 | 1893.08 | 1893.08 | 1893.08 | 1893.08
| Deep Sleep | 0 | 0 | 0 | 0 | 0 | 0 | 800 | 800
Comparator | Fast/Normal | 150 | 150 | 150 | 150 | 150 | 150 | 150 | 150
| Medium/Low Power | 10 | 10 | 10 | 10 | 10 | 10 | 10 | 10
| Slow/Ultra Low Power | 0.85 | 0.85 | 0.85 | 0.85 | 0.85 | 0.85 | 0.85 | 0.85
| Off | 0 | 0 | 0 | 0 | 0 | 0 | 0 | 0
IDAC | On | 125 | 125 | 125 | 125 | 125 | 125 | 125 | 125
| Off | 0 | 0 | 0 | 0 | 0 | 0 | 0 | 0
TCPWM | Enable Pedestal | 72 | 72 | 72 | 72 | 72 | 72 | 72 | 72
| Trigger Coefficient | 1 | 1 | 1 | 1 | 1 | 1 | 1 | 1
| Trigger Peri Coefficient | 0.61 | 0.61 | 0.61 | 0.61 | 0.61 | 0.61 | 0.61 | 0.61
USB Block | Configured Connected | 8 | 8 | 8 | 8 | 8 | 8 | 8 | 8
| Suspended Connected | 0.5 | 0.5 | 0.5 | 0.5 | 0.5 | 0.5 | 0.5 | 0.5
| Suspended Disconnected | 0.3 | 0.3 | 0.3 | 0.3 | 0.3 | 0.3 | 0.3 | 0.3
| Off | 0 | 0 | 0 | 0 | 0 | 0 | 0 | 0
SMIF | Disabled | 98 | 98 | 98 | 98 | 98 | 98 | 98 | 98
| Enabled | 160 | 160 | 160 | 160 | 160 | 160 | 160 | 160
| Transmitting | 3039 | 3039 | 3039 | 3039 | 3039 | 3039 | 3039 | 3039
| DMA Ped | 759 | 759 | 759 | 759 | 759 | 759 | 759 | 759
| HFCLK2 | 94 | 94 | 94 | 94 | 94 | 94 | 94 | 94
CapSense | Quiescent | 650 | 650 | 650 | 650 | 650 | 650 | 650 | 650
| uA/MHz | 41 | 41 | 41 | 41 | 41 | 41 | 41 | 41
SCB | UART(uA/Kbps) | 0.0293 | 0.0293 | 0.0293 | 0.0293 | 0.0293 | 0.0293 | 0.0293 | 0.0293
| I2C(uA/Kbps) | 0.0293 | 0.0293 | 0.0293 | 0.0293 | 0.0293 | 0.0293 | 0.0293 | 0.0293
| SPI(uA/Kbps) | 0.05644 | 0.05644 | 0.05644 | 0.05644 | 0.05644 | 0.05644 | 0.05644 | 0.05644
| SPI Enable Peri Coef | 0 | 0 | 0 | 0 | 0 | 0 | 0 | 0
| SPI Enable Coef | 0.00916 | 0.00916 | 0.00916 | 0.00916 | 0.00916 | 0.00916 | 0.00916 | 0.00916
| I2C Enable Coef | 0.016 | 0.016 | 0.016 | 0.016 | 0.016 | 0.016 | 0.016 | 0.016
| UART Enable Coef | 0.016 | 0.016 | 0.016 | 0.016 | 0.016 | 0.016 | 0.016 | 0.016
| I2C(DeepSleep) | 1.7 | 1.7 | 1.7 | 1.7 | 1.7 | 1.7 | 1.7 | 1.7
| UART/I2C Enable Ped | 76 | 76 | 76 | 76 | 76 | 76 | 76 | 76
| UART/I2C Run Ped | 29.3 | 29.3 | 29.3 | 29.3 | 29.3 | 29.3 | 29.3 | 29.3
| SPI Enable Ped | 54.6 | 54.6 | 54.6 | 54.6 | 54.6 | 54.6 | 54.6 | 54.6

## Data_3.3V_BUCK=0.9V
|  | 1 |  | Device Current Numbers
|  | Selected Device Current Numbers | PSOC 60 | PSOC 61 | PSOC 62 (1M) | PSOC 62 (2M) | PSOC 63 | PSOC 62 (512K) | PSOC 62 (256K)
Power Mode Selection | CPU CM0+ Active (µA/MHz) | 11.48 | 11.48 | 11.48 | 11.48 | 11.48 | 11.48 | 11.48 | 11.48
| CPU CM0+ Sleep (µA/MHz) | 3.52 | 3.52 | 3.52 | 3.52 | 3.52 | 3.52 | 3.52 | 3.52
| CPU CM4 Active (µA/MHz) | 17.94 | 17.94 | 17.94 | 17.94 | 17.94 | 17.94 | 17.94 | 17.94
| CPU CM4 Sleep (µA/MHz) | 1.12 | 1.12 | 1.12 | 1.12 | 1.12 | 1.12 | 1.12 | 1.12
| CPU CM4 Off (µA/MHz) | 0.54 | 0.54 | 0.54 | 0.54 | 0.54 | 0.54 | 0.54 | 0.54
| System Deep Sleep | 7 | 7 | 7 | 7 | 7 | 7 | 7 | 7
| System Hibernate | 0.8 | 0.8 | 0.8 | 0.8 | 0.8 | 0.8 | 0.8 | 0.8
Clocks | FLL Clock (µA/MHz) | 3.64 | 3.64 | 3.64 | 3.64 | 3.64 | 3.64 | 3.64 | 3.64
| Peri Clock (µA/MHz) | 6.24 | 6.24 | 6.24 | 6.24 | 6.24 | 6.24 | 6.24 | 6.24
| IMO Pedestal | 194 | 194 | 194 | 194 | 194 | 194 | 194 | 194
| PLL Common (µA/MHz) | 0.68 | 0.68 | 0.68 | 0.68 | 0.68 | 0.68 | 0.68 | 0.68
| PLL Pedestal (> 40) | 173.36 | 173.36 | 173.36 | 173.36 | 173.36 | 173.36 | 173.36 | 173.36
| PLL Pedestal (< 40) | 157.36 | 157.36 | 157.36 | 157.36 | 157.36 | 157.36 | 157.36 | 157.36
| PLL Coef (> 40) | 8.3333 | 8.3333 | 8.3333 | 8.3333 | 8.3333 | 8.3333 | 8.3333 | 8.3333
| PLL Coef (< 40) | 9.8333 | 9.8333 | 9.8333 | 9.8333 | 9.8333 | 9.8333 | 9.8333 | 9.8333
| ILO (32 KHz) | 0.7 | 0.7 | 0.7 | 0.7 | 0.7 | 0.7 | 0.7 | 0.7
| WCO (32.768 KHz) | 1 | 1 | 1 | 1 | 1 | 1 | 1 | 1
| PILO (32.768 KHz) | 3 | 3 | 3 | 3 | 3 | 3 | 3 | 3
| ECO Clock (µA/MHz) | 36.0394 | 36.0394 | 36.0394 | 36.0394 | 36.0394 | 36.0394 | 36.0394 | 36.0394
CTBm | High (100nA bias) | 100 | 100 | 100 | 100 | 100 | 100 | 100 | 100
| Med (100nA bias) | 40 | 40 | 40 | 40 | 40 | 40 | 40 | 40
| Low (100nA bias) | 15 | 15 | 15 | 15 | 15 | 15 | 15 | 15
| Off | 0 | 0 | 0 | 0 | 0 | 0 | 0 | 0
| High (1uA bias) | 1500 | 1500 | 1500 | 1500 | 1500 | 1500 | 1500 | 1500
| Med (1uA bias) | 600 | 600 | 600 | 600 | 600 | 600 | 600 | 600
| Low (1uA bias) | 350 | 350 | 350 | 350 | 350 | 350 | 350 | 350
SAR ADC (max) | Pedestal | 450 | 450 | 450 | 450 | 450 | 450 | 450 | 450
| uA/Ksps | 0.31307 | 0.31307 | 0.31307 | 0.31307 | 0.31307 | 0.31307 | 0.31307 | 0.31307
| Enable Ped (System Bandgap) | 600 | 600 | 600 | 600 | 600 | 600 | 600 | 600
| Enable Ped (Vdda) | 407 | 407 | 407 | 407 | 407 | 407 | 407 | 407
| Enable Ped (Vdda/2) | 615 | 615 | 615 | 615 | 615 | 615 | 615 | 615
| Enable Ped (ALL) | 486.9662 | 486.9662 | 486.9662 | 486.9662 | 486.9662 | 486.9662 | 486.9662 | 486.9662
| Deep Sleep | 0 | 0 | 0 | 0 | 0 | 0 | 800 | 800
Comparator | Fast/Normal | 150 | 150 | 150 | 150 | 150 | 150 | 150 | 150
| Medium/Low Power | 10 | 10 | 10 | 10 | 10 | 10 | 10 | 10
| Slow/Ultra Low Power | 0.85 | 0.85 | 0.85 | 0.85 | 0.85 | 0.85 | 0.85 | 0.85
| Off | 0 | 0 | 0 | 0 | 0 | 0 | 0 | 0
IDAC | On | 125 | 125 | 125 | 125 | 125 | 125 | 125 | 125
| Off | 0 | 0 | 0 | 0 | 0 | 0 | 0 | 0
TCPWM | Enable Pedestal | 5 | 5 | 5 | 5 | 5 | 5 | 5 | 5
| Trigger Coefficient | 1.0667 | 1.0667 | 1.0667 | 1.0667 | 1.0667 | 1.0667 | 1.0667 | 1.0667
| Trigger Peri Coefficient | 0.8 | 0.8 | 0.8 | 0.8 | 0.8 | 0.8 | 0.8 | 0.8
USB Block | Configured Connected | 8 | 8 | 8 | 8 | 8 | 8 | 8 | 8
| Suspended Connected | 0.5 | 0.5 | 0.5 | 0.5 | 0.5 | 0.5 | 0.5 | 0.5
| Suspended Disconnected | 0.3 | 0.3 | 0.3 | 0.3 | 0.3 | 0.3 | 0.3 | 0.3
| Off | 0 | 0 | 0 | 0 | 0 | 0 | 0 | 0
SMIF | Disabled | 97 | 97 | 97 | 97 | 97 | 97 | 97 | 97
| Enabled | 126 | 126 | 126 | 126 | 126 | 126 | 126 | 126
| Transmitting | 718 | 718 | 718 | 718 | 718 | 718 | 718 | 718
| DMA Ped | 164 | 164 | 164 | 164 | 164 | 164 | 164 | 164
| HFCLK2 | 39 | 39 | 39 | 39 | 39 | 39 | 39 | 39
CapSense | Quiescent | 650 | 650 | 650 | 650 | 650 | 650 | 650 | 650
| uA/MHz | 41 | 41 | 41 | 41 | 41 | 41 | 41 | 41
SCB | UART(uA/Kbps) | 0.031644 | 0.031644 | 0.031644 | 0.031644 | 0.031644 | 0.031644 | 0.031644 | 0.031644
| I2C(uA/Kbps) | 0.031644 | 0.031644 | 0.031644 | 0.031644 | 0.031644 | 0.031644 | 0.031644 | 0.031644
| SPI(uA/Kbps) | 0.069867 | 0.069867 | 0.069867 | 0.069867 | 0.069867 | 0.069867 | 0.069867 | 0.069867
| SPI Enable Peri Coef | 0 | 0 | 0 | 0 | 0 | 0 | 0 | 0
| SPI Enable Coef | -0.0064 | -0.0064 | -0.0064 | -0.0064 | -0.0064 | -0.0064 | -0.0064 | -0.0064
| I2C Enable Coef | 0.0064 | 0.0064 | 0.0064 | 0.0064 | 0.0064 | 0.0064 | 0.0064 | 0.0064
| UART Enable Coef | 0.0064 | 0.0064 | 0.0064 | 0.0064 | 0.0064 | 0.0064 | 0.0064 | 0.0064
| I2C(DeepSleep) | 1.7 | 1.7 | 1.7 | 1.7 | 1.7 | 1.7 | 1.7 | 1.7
| UART/I2C Enable Ped | 58 | 58 | 58 | 58 | 58 | 58 | 58 | 58
| UART/I2C Run Ped | 18.1111 | 18.1111 | 18.1111 | 18.1111 | 18.1111 | 18.1111 | 18.1111 | 18.1111
| SPI Enable Ped | 78 | 78 | 78 | 78 | 78 | 78 | 78 | 78

## Data_3.3V_LDO=1.1V
|  | 1 |  | Device Current Numbers
|  | Selected Device Current Numbers | PSOC 60 | PSOC 61 | PSOC 62 (1M) | PSOC 62 (2M) | PSOC 63 | PSOC 62 (512KB) | PSOC 62 (256KB)
Power Mode Selection | CPU CM0+ Active (µA/MHz) | 33.8 | 33.8 | 33.82 | 33.82 | 33.82 | 33.82 | 33.82 | 33.82
| CPU CM0+ Sleep (µA/MHz) | 10.6 | 10.6 | 10.6 | 10.6 | 10.6 | 10.6 | 10.6 | 10.6
| CPU CM4 Active (µA/MHz) | 50.98 | 50.98 | 53.35 | 53.35 | 53.35 | 53.35 | 53.35 | 53.35
| CPU CM4 Sleep (µA/MHz) | 3.12 | 3.12 | 2.73 | 2.73 | 2.73 | 2.73 | 2.73 | 2.73
| CPU CM4 Off (µA/MHz) | 1.59 | 1.59 | 1.18 | 1.18 | 1.18 | 1.18 | 1.18 | 1.18
| System Deep Sleep | 7 | 7 | 7 | 7 | 7 | 7 | 7 | 7
| System Hibernate | 0.8 | 0.8 | 0.8 | 0.8 | 0.8 | 0.8 | 0.8 | 0.8
Clocks | FLL Clock (µA/MHz) | 10.7467 | 10.7467 | 11.1333 | 11.1333 | 11.1333 | 11.1333 | 11.1333 | 11.1333
| Peri Clock (µA/MHz) | 18.47 | 18.47 | 18.13 | 18.13 | 18.13 | 18.13 | 18.13 | 18.13
| IMO Pedestal | 544 | 544 | 568 | 568 | 568 | 568 | 568 | 568
| PLL Common (µA/MHz) | 1.76 | 1.76 | 2 | 2 | 2 | 2 | 2 | 2
| PLL Pedestal (> 40) | 22.52 | 22.52 | 23 | 23 | 23 | 23 | 23 | 23
| PLL Pedestal (< 40) | 200.52 | 200.52 | 145 | 145 | 145 | 145 | 145 | 145
| PLL Coef (> 40) | 12.3333 | 12.3333 | 11.1667 | 11.1667 | 11.1667 | 11.1667 | 11.1667 | 11.1667
| PLL Coef (< 40) | 9.6667 | 9.6667 | 9.8333 | 9.8333 | 9.8333 | 9.8333 | 9.8333 | 9.8333
| ILO (32 KHz) | 0.7 | 0.7 | 0.7 | 0.7 | 0.7 | 0.7 | 0.7 | 0.7
| WCO (32.768 KHz) | 1 | 1 | 1 | 1 | 1 | 1 | 1 | 1
| PILO (32.768 KHz) | 3 | 3 | 3 | 3 | 3 | 3 | 3 | 3
| ECO Clock (µA/MHz) | 50.8039 | 50.8039 | 45.2817 | 45.2817 | 45.2817 | 45.2817 | 45.2817 | 45.2817
CTBm | High (100nA bias) | 100 | 100 | 100 | 100 | 100 | 100 | 100 | 100
| Med (100nA bias) | 40 | 40 | 40 | 40 | 40 | 40 | 40 | 40
| Low (100nA bias) | 15 | 15 | 15 | 15 | 15 | 15 | 15 | 15
| Off | 0 | 0 | 0 | 0 | 0 | 0 | 0 | 0
| High (1uA bias) | 1500 | 1500 | 1500 | 1500 | 1500 | 1500 | 1500 | 1500
| Med (1uA bias) | 600 | 600 | 600 | 600 | 600 | 600 | 600 | 600
| Low (1uA bias) | 350 | 350 | 350 | 350 | 350 | 350 | 350 | 350
SAR ADC (max) | Pedestal | 579 | 579 | 556 | 556 | 556 | 556 | 556 | 556
| uA/Ksps | 0.32925 | 0.32925 | 0.15857 | 0.15857 | 0.15857 | 0.15857 | 0.15857 | 0.15857
| Enable Ped (System Bandgap) | 765 | 765 | 747 | 747 | 747 | 747 | 747 | 747
| Enable Ped (Vdda) | 574 | 574 | 547 | 547 | 547 | 547 | 547 | 547
| Enable Ped (Vdda/2) | 788 | 788 | 782 | 782 | 782 | 782 | 782 | 782
| Enable Ped (ALL) | 3921.8589 | 3921.8589 | 3909.8254 | 3909.8254 | 3909.8254 | 3909.8254 | 3909.8254 | 3909.8254
| Deep Sleep | 0 | 0 | 0 | 0 | 0 | 0 | 320 | 320
Comparator | Fast/Normal | 150 | 150 | 150 | 150 | 150 | 150 | 150 | 150
| Medium/Low Power | 10 | 10 | 10 | 10 | 10 | 10 | 10 | 10
| Slow/Ultra Low Power | 0.85 | 0.85 | 0.85 | 0.85 | 0.85 | 0.85 | 0.85 | 0.85
| Off | 0 | 0 | 0 | 0 | 0 | 0 | 0 | 0
IDAC | On | 125 | 125 | 125 | 125 | 125 | 125 | 125 | 125
| Off | 0 | 0 | 0 | 0 | 0 | 0 | 0 | 0
TCPWM | Enable Pedestal | 137 | 137 | 137 | 137 | 137 | 137 | 137 | 137
| Trigger Coefficient | 0.375 | 0.375 | 0.375 | 0.375 | 0.375 | 0.375 | 0.375 | 0.375
| Trigger Peri Coefficient | 1.49 | 1.49 | 1.49 | 1.49 | 1.49 | 1.49 | 1.49 | 1.49
USB Block | Configured Connected | 8 | 8 | 8 | 8 | 8 | 8 | 8 | 8
| Suspended Connected | 0.5 | 0.5 | 0.5 | 0.5 | 0.5 | 0.5 | 0.5 | 0.5
| Suspended Disconnected | 0.3 | 0.3 | 0.3 | 0.3 | 0.3 | 0.3 | 0.3 | 0.3
| Off | 0 | 0 | 0 | 0 | 0 | 0 | 0 | 0
SMIF | Disabled | 87 | 87 | 0 | 0 | 0 | 0 | 0 | 0
| Enabled | 222 | 222 | 135 | 135 | 135 | 135 | 135 | 135
| Transmitting | 4575 | 4575 | 3919 | 3919 | 3919 | 3919 | 3919 | 3919
| DMA Ped | 1687 | 1687 | 1693 | 1693 | 1693 | 1693 | 1693 | 1693
| HFCLK2 | 193 | 193 | 184 | 184 | 184 | 184 | 184 | 184
CapSense | Quiescent | 650 | 650 | 650 | 650 | 650 | 650 | 650 | 650
| uA/MHz | 41 | 41 | 41 | 41 | 41 | 41 | 41 | 41
SCB | UART(uA/Kbps) | 0.035556 | 0.035556 | 0.035556 | 0.035556 | 0.035556 | 0.035556 | 0.035556 | 0.035556
| I2C(uA/Kbps) | 0.035556 | 0.035556 | 0.035556 | 0.035556 | 0.035556 | 0.035556 | 0.035556 | 0.035556
| SPI(uA/Kbps) | 0.059556 | 0.059556 | 0.059556 | 0.059556 | 0.059556 | 0.059556 | 0.059556 | 0.059556
| SPI Enable Peri Coef | 0 | 0 | 0 | 0 | 0 | 0 | 0 | 0
| SPI Enable Coef | 0.013778 | 0.013778 | 0.013778 | 0.013778 | 0.013778 | 0.013778 | 0.013778 | 0.013778
| I2C Enable Coef | 0.029333 | 0.029333 | 0.029333 | 0.029333 | 0.029333 | 0.029333 | 0.029333 | 0.029333
| UART Enable Coef | 0.029333 | 0.029333 | 0.029333 | 0.029333 | 0.029333 | 0.029333 | 0.029333 | 0.029333
| I2C(DeepSleep) | 1.7 | 1.7 | 1.7 | 1.7 | 1.7 | 1.7 | 1.7 | 1.7
| UART/I2C Enable Ped | 79.3333 | 79.3333 | 79.3333 | 79.3333 | 79.3333 | 79.3333 | 79.3333 | 79.3333
| UART/I2C Run Ped | 37.5556 | 37.5556 | 37.5556 | 37.5556 | 37.5556 | 37.5556 | 37.5556 | 37.5556
| SPI Enable Ped | 88.7778 | 88.7778 | 88.7778 | 88.7778 | 88.7778 | 88.7778 | 88.7778 | 88.7778

## Data_3.3V_LDO=0.9V
|  | 1 |  | Device Current Numbers
|  | Selected Device Current Numbers | PSOC 60 | PSOC 61 | PSOC 62 (1M) | PSOC 62 (2M) | PSOC 63 | PSOC 62 (512KB) | PSOC 62 (256KB)
Power Mode Selection | CPU CM0+ Active (µA/MHz) | 28.8 | 28.8 | 28.8 | 28.8 | 28.8 | 28.8 | 28.8 | 28.8
| CPU CM0+ Sleep (µA/MHz) | 8.76 | 8.76 | 8.76 | 8.76 | 8.76 | 8.76 | 8.76 | 8.76
| CPU CM4 Active (µA/MHz) | 42.74 | 42.74 | 42.74 | 42.74 | 42.74 | 42.74 | 42.74 | 42.74
| CPU CM4 Sleep (µA/MHz) | 2.62 | 2.62 | 2.62 | 2.62 | 2.62 | 2.62 | 2.62 | 2.62
| CPU CM4 Off (µA/MHz) | 1.02 | 1.02 | 1.02 | 1.02 | 1.02 | 1.02 | 1.02 | 1.02
| System Deep Sleep | 7 | 7 | 7 | 7 | 7 | 7 | 7 | 7
| System Hibernate | 0.8 | 0.8 | 0.8 | 0.8 | 0.8 | 0.8 | 0.8 | 0.8
Clocks | FLL Clock (µA/MHz) | 8.56 | 8.56 | 8.56 | 8.56 | 8.56 | 8.56 | 8.56 | 8.56
| Peri Clock (µA/MHz) | 14.56 | 14.56 | 14.56 | 14.56 | 14.56 | 14.56 | 14.56 | 14.56
| IMO Pedestal | 427 | 427 | 427 | 427 | 427 | 427 | 427 | 427
| PLL Common (µA/MHz) | 1.48 | 1.48 | 1.48 | 1.48 | 1.48 | 1.48 | 1.48 | 1.48
| PLL Pedestal (> 40) | -51.04 | -51.04 | -51.04 | -51.04 | -51.04 | -51.04 | -51.04 | -51.04
| PLL Pedestal (< 40) | 210.96 | 210.96 | 210.96 | 210.96 | 210.96 | 210.96 | 210.96 | 210.96
| PLL Coef (> 40) | 12.8333 | 12.8333 | 12.8333 | 12.8333 | 12.8333 | 12.8333 | 12.8333 | 12.8333
| PLL Coef (< 40) | 7.8333 | 7.8333 | 7.8333 | 7.8333 | 7.8333 | 7.8333 | 7.8333 | 7.8333
| ILO (32 KHz) | 0.7 | 0.7 | 0.7 | 0.7 | 0.7 | 0.7 | 0.7 | 0.7
| WCO (32.768 KHz) | 1 | 1 | 1 | 1 | 1 | 1 | 1 | 1
| PILO (32.768 KHz) | 3 | 3 | 3 | 3 | 3 | 3 | 3 | 3
| ECO Clock (µA/MHz) | 42.0266 | 42.0266 | 42.0266 | 42.0266 | 42.0266 | 42.0266 | 42.0266 | 42.0266
CTBm | High (100nA bias) | 100 | 100 | 100 | 100 | 100 | 100 | 100 | 100
| Med (100nA bias) | 40 | 40 | 40 | 40 | 40 | 40 | 40 | 40
| Low (100nA bias) | 15 | 15 | 15 | 15 | 15 | 15 | 15 | 15
| Off | 0 | 0 | 0 | 0 | 0 | 0 | 0 | 0
| High (1uA bias) | 1500 | 1500 | 1500 | 1500 | 1500 | 1500 | 1500 | 1500
| Med (1uA bias) | 600 | 600 | 600 | 600 | 600 | 600 | 600 | 600
| Low (1uA bias) | 350 | 350 | 350 | 350 | 350 | 350 | 350 | 350
SAR ADC (max) | Pedestal | 468 | 468 | 468 | 468 | 468 | 468 | 468 | 468
| uA/Ksps | 0.33327 | 0.33327 | 0.33327 | 0.33327 | 0.33327 | 0.33327 | 0.33327 | 0.33327
| Enable Ped (System Bandgap) | 637 | 637 | 637 | 637 | 637 | 637 | 637 | 637
| Enable Ped (Vdda) | 445 | 445 | 445 | 445 | 445 | 445 | 445 | 445
| Enable Ped (Vdda/2) | 652 | 652 | 652 | 652 | 652 | 652 | 652 | 652
| Enable Ped (ALL) | 1092.2543 | 1092.2543 | 1092.2543 | 1092.2543 | 1092.2543 | 1092.2543 | 1092.2543 | 1092.2543
| Deep Sleep | 0 | 0 | 0 | 0 | 0 | 0 | 320 | 320
Comparator | Fast/Normal | 150 | 150 | 150 | 150 | 150 | 150 | 150 | 150
| Medium/Low Power | 10 | 10 | 10 | 10 | 10 | 10 | 10 | 10
| Slow/Ultra Low Power | 0.85 | 0.85 | 0.85 | 0.85 | 0.85 | 0.85 | 0.85 | 0.85
| Off | 0 | 0 | 0 | 0 | 0 | 0 | 0 | 0
IDAC | On | 125 | 125 | 125 | 125 | 125 | 125 | 125 | 125
| Off | 0 | 0 | 0 | 0 | 0 | 0 | 0 | 0
TCPWM | Enable Pedestal | 25 | 25 | 25 | 25 | 25 | 25 | 25 | 25
| Trigger Coefficient | 2.9333 | 2.9333 | 2.9333 | 2.9333 | 2.9333 | 2.9333 | 2.9333 | 2.9333
| Trigger Peri Coefficient | 1.28 | 1.28 | 1.28 | 1.28 | 1.28 | 1.28 | 1.28 | 1.28
USB Block | Configured Connected | 8 | 8 | 8 | 8 | 8 | 8 | 8 | 8
| Suspended Connected | 0.5 | 0.5 | 0.5 | 0.5 | 0.5 | 0.5 | 0.5 | 0.5
| Suspended Disconnected | 0.3 | 0.3 | 0.3 | 0.3 | 0.3 | 0.3 | 0.3 | 0.3
| Off | 0 | 0 | 0 | 0 | 0 | 0 | 0 | 0
SMIF | Disabled | 99 | 99 | 99 | 99 | 99 | 99 | 99 | 99
| Enabled | 168 | 168 | 168 | 168 | 168 | 168 | 168 | 168
| Transmitting | 1273 | 1273 | 1273 | 1273 | 1273 | 1273 | 1273 | 1273
| DMA Ped | 392 | 392 | 392 | 392 | 392 | 392 | 392 | 392
| HFCLK2 | 95 | 95 | 95 | 95 | 95 | 95 | 95 | 95
CapSense | Quiescent | 650 | 650 | 650 | 650 | 650 | 650 | 650 | 650
| uA/MHz | 41 | 41 | 41 | 41 | 41 | 41 | 41 | 41
SCB | UART(uA/Kbps) | 0.031289 | 0.031289 | 0.031289 | 0.031289 | 0.031289 | 0.031289 | 0.031289 | 0.031289
| I2C(uA/Kbps) | 0.031289 | 0.031289 | 0.031289 | 0.031289 | 0.031289 | 0.031289 | 0.031289 | 0.031289
| SPI(uA/Kbps) | 0.059733 | 0.059733 | 0.059733 | 0.059733 | 0.059733 | 0.059733 | 0.059733 | 0.059733
| SPI Enable Peri Coef | 0 | 0 | 0 | 0 | 0 | 0 | 0 | 0
| SPI Enable Coef | 0.012267 | 0.012267 | 0.012267 | 0.012267 | 0.012267 | 0.012267 | 0.012267 | 0.012267
| I2C Enable Coef | 0.016 | 0.016 | 0.016 | 0.016 | 0.016 | 0.016 | 0.016 | 0.016
| UART Enable Coef | 0.016 | 0.016 | 0.016 | 0.016 | 0.016 | 0.016 | 0.016 | 0.016
| I2C(DeepSleep) | 1.7 | 1.7 | 1.7 | 1.7 | 1.7 | 1.7 | 1.7 | 1.7
| UART/I2C Enable Ped | 68 | 68 | 68 | 68 | 68 | 68 | 68 | 68
| UART/I2C Run Ped | 21.2222 | 21.2222 | 21.2222 | 21.2222 | 21.2222 | 21.2222 | 21.2222 | 21.2222
| SPI Enable Ped | 67.6667 | 67.6667 | 67.6667 | 67.6667 | 67.6667 | 67.6667 | 67.6667 | 67.6667

## Data_1.8V_BUCK=1.1V
|  | 1 |  | Device Current Numbers
|  | Selected Device Current Numbers | PSOC 60 | PSOC 61 | PSOC 62 (1M) | PSOC 62 (2M) | PSOC 63 | PSOC 62 (512KB) | PSOC 62 (256KB)
Power Mode Selection | CPU CM0+ Active (µA/MHz) | 27.22 | 27.22 | 27.22 | 27.22 | 27.22 | 27.22 | 27.22 | 27.22
| CPU CM0+ Sleep (µA/MHz) | 8.49 | 8.49 | 8.49 | 8.49 | 8.49 | 8.49 | 8.49 | 8.49
| CPU CM4 Active (µA/MHz) | 42.7 | 42.7 | 42.7 | 42.7 | 42.7 | 42.7 | 42.7 | 42.7
| CPU CM4 Sleep (µA/MHz) | 2.52 | 2.52 | 2.52 | 2.52 | 2.52 | 2.52 | 2.52 | 2.52
| CPU CM4 Off (µA/MHz) | 1.29 | 1.29 | 1.29 | 1.29 | 1.29 | 1.29 | 1.29 | 1.29
| System Deep Sleep | 7 | 7 | 7 | 7 | 7 | 7 | 7 | 7
| System Hibernate | 0.3 | 0.3 | 0.3 | 0.3 | 0.3 | 0.3 | 0.3 | 0.3
Clocks | FLL Clock (µA/MHz) | 7.7867 | 7.7867 | 7.7867 | 7.7867 | 7.7867 | 7.7867 | 7.7867 | 7.7867
| Peri Clock (µA/MHz) | 14.73 | 14.73 | 14.73 | 14.73 | 14.73 | 14.73 | 14.73 | 14.73
| IMO Pedestal | 429 | 429 | 429 | 429 | 429 | 429 | 429 | 429
| PLL Common (µA/MHz) | 0.64 | 0.64 | 0.64 | 0.64 | 0.64 | 0.64 | 0.64 | 0.64
| PLL Pedestal (> 40) | 188.28 | 188.28 | 188.28 | 188.28 | 188.28 | 188.28 | 188.28 | 188.28
| PLL Pedestal (< 40) | 214.28 | 214.28 | 214.28 | 214.28 | 214.28 | 214.28 | 214.28 | 214.28
| PLL Coef (> 40) | 9.6667 | 9.6667 | 9.6667 | 9.6667 | 9.6667 | 9.6667 | 9.6667 | 9.6667
| PLL Coef (< 40) | 10.3333 | 10.3333 | 10.3333 | 10.3333 | 10.3333 | 10.3333 | 10.3333 | 10.3333
| ILO (32 KHz) | 0.7 | 0.7 | 0.7 | 0.7 | 0.7 | 0.7 | 0.7 | 0.7
| WCO (32.768 KHz) | 1 | 1 | 1 | 1 | 1 | 1 | 1 | 1
| PILO (32.768 KHz) | 3 | 3 | 3 | 3 | 3 | 3 | 3 | 3
| ECO Clock (µA/MHz) | 43.131 | 43.131 | 43.131 | 43.131 | 43.131 | 43.131 | 43.131 | 43.131
CTBm | High (100nA bias) | 100 | 100 | 100 | 100 | 100 | 100 | 100 | 100
| Med (100nA bias) | 40 | 40 | 40 | 40 | 40 | 40 | 40 | 40
| Low (100nA bias) | 15 | 15 | 15 | 15 | 15 | 15 | 15 | 15
| Off | 0 | 0 | 0 | 0 | 0 | 0 | 0 | 0
| High (1uA bias) | 1500 | 1500 | 1500 | 1500 | 1500 | 1500 | 1500 | 1500
| Med (1uA bias) | 600 | 600 | 600 | 600 | 600 | 600 | 600 | 600
| Low (1uA bias) | 350 | 350 | 350 | 350 | 350 | 350 | 350 | 350
SAR ADC (max) | Pedestal | 518 | 518 | 518 | 518 | 518 | 518 | 518 | 518
| uA/Ksps | 0.17915 | 0.17915 | 0.17915 | 0.17915 | 0.17915 | 0.17915 | 0.17915 | 0.17915
| Enable Ped (System Bandgap) | 707 | 707 | 707 | 707 | 707 | 707 | 707 | 707
| Enable Ped (Vdda) | 507 | 507 | 507 | 507 | 507 | 507 | 507 | 507
| Enable Ped (Vdda/2) | 716 | 716 | 716 | 716 | 716 | 716 | 716 | 716
| Enable Ped (ALL) | 3095.8791 | 3095.8791 | 3095.8791 | 3095.8791 | 3095.8791 | 3095.8791 | 3095.8791 | 3095.8791
| Deep Sleep | 0 | 0 | 0 | 0 | 0 | 0 | 320 | 320
Comparator | Fast/Normal | 150 | 150 | 150 | 150 | 150 | 150 | 150 | 150
| Medium/Low Power | 10 | 10 | 10 | 10 | 10 | 10 | 10 | 10
| Slow/Ultra Low Power | 0.85 | 0.85 | 0.85 | 0.85 | 0.85 | 0.85 | 0.85 | 0.85
| Off | 0 | 0 | 0 | 0 | 0 | 0 | 0 | 0
IDAC | On | 125 | 125 | 125 | 125 | 125 | 125 | 125 | 125
| Off | 0 | 0 | 0 | 0 | 0 | 0 | 0 | 0
TCPWM | Enable Pedestal | 103 | 103 | 103 | 103 | 103 | 103 | 103 | 103
| Trigger Coefficient | 2.2 | 2.2 | 2.2 | 2.2 | 2.2 | 2.2 | 2.2 | 2.2
| Trigger Peri Coefficient | 1.11 | 1.11 | 1.11 | 1.11 | 1.11 | 1.11 | 1.11 | 1.11
USB Block | Configured Connected | 8 | 8 | 8 | 8 | 8 | 8 | 8 | 8
| Suspended Connected | 0.5 | 0.5 | 0.5 | 0.5 | 0.5 | 0.5 | 0.5 | 0.5
| Suspended Disconnected | 0.3 | 0.3 | 0.3 | 0.3 | 0.3 | 0.3 | 0.3 | 0.3
| Off | 0 | 0 | 0 | 0 | 0 | 0 | 0 | 0
SMIF | Disabled | 0 | 0 | 0 | 0 | 0 | 0 | 0 | 0
| Enabled | 107 | 107 | 107 | 107 | 107 | 107 | 107 | 107
| Transmitting | 3325 | 3325 | 3325 | 3325 | 3325 | 3325 | 3325 | 3325
| DMA Ped | 1366 | 1366 | 1366 | 1366 | 1366 | 1366 | 1366 | 1366
| HFCLK2 | 154 | 154 | 154 | 154 | 154 | 154 | 154 | 154
CapSense | Quiescent | 650 | 650 | 650 | 650 | 650 | 650 | 650 | 650
| uA/MHz | 41 | 41 | 41 | 41 | 41 | 41 | 41 | 41
SCB | UART(uA/Kbps) | 0.022222 | 0.022222 | 0.022222 | 0.022222 | 0.022222 | 0.022222 | 0.022222 | 0.022222
| I2C(uA/Kbps) | 0.022222 | 0.022222 | 0.022222 | 0.022222 | 0.022222 | 0.022222 | 0.022222 | 0.022222
| SPI(uA/Kbps) | 0.031467 | 0.031467 | 0.031467 | 0.031467 | 0.031467 | 0.031467 | 0.031467 | 0.031467
| SPI Enable Peri Coef | 0 | 0 | 0 | 0 | 0 | 0 | 0 | 0
| SPI Enable Coef | 0.011378 | 0.011378 | 0.011378 | 0.011378 | 0.011378 | 0.011378 | 0.011378 | 0.011378
| I2C Enable Coef | 0.023111 | 0.023111 | 0.023111 | 0.023111 | 0.023111 | 0.023111 | 0.023111 | 0.023111
| UART Enable Coef | 0.023111 | 0.023111 | 0.023111 | 0.023111 | 0.023111 | 0.023111 | 0.023111 | 0.023111
| I2C(DeepSleep) | 1.7 | 1.7 | 1.7 | 1.7 | 1.7 | 1.7 | 1.7 | 1.7
| UART/I2C Enable Ped | 14.1111 | 14.1111 | 14.1111 | 14.1111 | 14.1111 | 14.1111 | 14.1111 | 14.1111
| UART/I2C Run Ped | 1.2222 | 1.2222 | 1.2222 | 1.2222 | 1.2222 | 1.2222 | 1.2222 | 1.2222
| SPI Enable Ped | 22.7778 | 22.7778 | 22.7778 | 22.7778 | 22.7778 | 22.7778 | 22.7778 | 22.7778

## Data_1.8V_BUCK=0.9V
|  | 1 |  | Device Current Numbers
|  | Selected Device Current Numbers | PSOC 60 | PSOC 61 | PSOC 62 (1M) | PSOC 62 (2M) | PSOC 63 | PSOC 62 (512KB) | PSOC 62 (256KB)
Power Mode Selection | CPU CM0+ Active (µA/MHz) | 17.32 | 17.32 | 17.32 | 17.32 | 17.32 | 17.32 | 17.32 | 17.32
| CPU CM0+ Sleep (µA/MHz) | 5.76 | 5.76 | 5.76 | 5.76 | 5.76 | 5.76 | 5.76 | 5.76
| CPU CM4 Active (µA/MHz) | 29.24 | 29.24 | 29.24 | 29.24 | 29.24 | 29.24 | 29.24 | 29.24
| CPU CM4 Sleep (µA/MHz) | 1.9 | 1.9 | 1.9 | 1.9 | 1.9 | 1.9 | 1.9 | 1.9
| CPU CM4 Off (µA/MHz) | 0.92 | 0.92 | 0.92 | 0.92 | 0.92 | 0.92 | 0.92 | 0.92
| System Deep Sleep | 7 | 7 | 7 | 7 | 7 | 7 | 7 | 7
| System Hibernate | 0.8 | 0.8 | 0.8 | 0.8 | 0.8 | 0.8 | 0.8 | 0.8
Clocks | FLL Clock (µA/MHz) | 6.04 | 6.04 | 6.04 | 6.04 | 6.04 | 6.04 | 6.04 | 6.04
| Peri Clock (µA/MHz) | 10.96 | 10.96 | 10.96 | 10.96 | 10.96 | 10.96 | 10.96 | 10.96
| IMO Pedestal | 255 | 255 | 255 | 255 | 255 | 255 | 255 | 255
| PLL Common (µA/MHz) | 1 | 1 | 1 | 1 | 1 | 1 | 1 | 1
| PLL Pedestal (> 40) | 76 | 76 | 76 | 76 | 76 | 76 | 76 | 76
| PLL Pedestal (< 40) | 240 | 240 | 240 | 240 | 240 | 240 | 240 | 240
| PLL Coef (> 40) | 10.5 | 10.5 | 10.5 | 10.5 | 10.5 | 10.5 | 10.5 | 10.5
| PLL Coef (< 40) | 7.5 | 7.5 | 7.5 | 7.5 | 7.5 | 7.5 | 7.5 | 7.5
| ILO (32 KHz) | 0.7 | 0.7 | 0.7 | 0.7 | 0.7 | 0.7 | 0.7 | 0.7
| WCO (32.768 KHz) | 1 | 1 | 1 | 1 | 1 | 1 | 1 | 1
| PILO (32.768 KHz) | 3 | 3 | 3 | 3 | 3 | 3 | 3 | 3
| ECO Clock (µA/MHz) | 32.4936 | 32.4936 | 32.4936 | 32.4936 | 32.4936 | 32.4936 | 32.4936 | 32.4936
CTBm | High (100nA bias) | 100 | 100 | 100 | 100 | 100 | 100 | 100 | 100
| Med (100nA bias) | 40 | 40 | 40 | 40 | 40 | 40 | 40 | 40
| Low (100nA bias) | 15 | 15 | 15 | 15 | 15 | 15 | 15 | 15
| Off | 0 | 0 | 0 | 0 | 0 | 0 | 0 | 0
| High (1uA bias) | 1500 | 1500 | 1500 | 1500 | 1500 | 1500 | 1500 | 1500
| Med (1uA bias) | 600 | 600 | 600 | 600 | 600 | 600 | 600 | 600
| Low (1uA bias) | 350 | 350 | 350 | 350 | 350 | 350 | 350 | 350
SAR ADC (max) | Pedestal | 409 | 409 | 409 | 409 | 409 | 409 | 409 | 409
| uA/Ksps | 0.14812 | 0.14812 | 0.14812 | 0.14812 | 0.14812 | 0.14812 | 0.14812 | 0.14812
| Enable Ped (System Bandgap) | 568 | 568 | 568 | 568 | 568 | 568 | 568 | 568
| Enable Ped (Vdda) | 369 | 369 | 369 | 369 | 369 | 369 | 369 | 369
| Enable Ped (Vdda/2) | 575 | 575 | 575 | 575 | 575 | 575 | 575 | 575
| Enable Ped (ALL) | 727.4464 | 727.4464 | 727.4464 | 727.4464 | 727.4464 | 727.4464 | 727.4464 | 727.4464
| Deep Sleep | 0 | 0 | 0 | 0 | 0 | 0 | 320 | 320
Comparator | Fast/Normal | 150 | 150 | 150 | 150 | 150 | 150 | 150 | 150
| Medium/Low Power | 10 | 10 | 10 | 10 | 10 | 10 | 10 | 10
| Slow/Ultra Low Power | 0.85 | 0.85 | 0.85 | 0.85 | 0.85 | 0.85 | 0.85 | 0.85
| Off | 0 | 0 | 0 | 0 | 0 | 0 | 0 | 0
IDAC | On | 125 | 125 | 125 | 125 | 125 | 125 | 125 | 125
| Off | 0 | 0 | 0 | 0 | 0 | 0 | 0 | 0
TCPWM | Enable Pedestal | 21 | 21 | 21 | 21 | 21 | 21 | 21 | 21
| Trigger Coefficient | 1.8667 | 1.8667 | 1.8667 | 1.8667 | 1.8667 | 1.8667 | 1.8667 | 1.8667
| Trigger Peri Coefficient | 0.88 | 0.88 | 0.88 | 0.88 | 0.88 | 0.88 | 0.88 | 0.88
USB Block | Configured Connected | 8 | 8 | 8 | 8 | 8 | 8 | 8 | 8
| Suspended Connected | 0.5 | 0.5 | 0.5 | 0.5 | 0.5 | 0.5 | 0.5 | 0.5
| Suspended Disconnected | 0.3 | 0.3 | 0.3 | 0.3 | 0.3 | 0.3 | 0.3 | 0.3
| Off | 0 | 0 | 0 | 0 | 0 | 0 | 0 | 0
SMIF | Disabled | 0 | 0 | 0 | 0 | 0 | 0 | 0 | 0
| Enabled | 48 | 48 | 48 | 48 | 48 | 48 | 48 | 48
| Transmitting | 825 | 825 | 825 | 825 | 825 | 825 | 825 | 825
| DMA Ped | 239 | 239 | 239 | 239 | 239 | 239 | 239 | 239
| HFCLK2 | 59 | 59 | 59 | 59 | 59 | 59 | 59 | 59
CapSense | Quiescent | 650 | 650 | 650 | 650 | 650 | 650 | 650 | 650
| uA/MHz | 41 | 41 | 41 | 41 | 41 | 41 | 41 | 41
SCB | UART(uA/Kbps) | 0.018133 | 0.018133 | 0.018133 | 0.018133 | 0.018133 | 0.018133 | 0.018133 | 0.018133
| I2C(uA/Kbps) | 0.018133 | 0.018133 | 0.018133 | 0.018133 | 0.018133 | 0.018133 | 0.018133 | 0.018133
| SPI(uA/Kbps) | 0.0176 | 0.0176 | 0.0176 | 0.0176 | 0.0176 | 0.0176 | 0.0176 | 0.0176
| SPI Enable Peri Coef | 0 | 0 | 0 | 0 | 0 | 0 | 0 | 0
| SPI Enable Coef | 0.0085333 | 0.0085333 | 0.0085333 | 0.0085333 | 0.0085333 | 0.0085333 | 0.0085333 | 0.0085333
| I2C Enable Coef | 0.010311 | 0.010311 | 0.010311 | 0.010311 | 0.010311 | 0.010311 | 0.010311 | 0.010311
| UART Enable Coef | 0.010311 | 0.010311 | 0.010311 | 0.010311 | 0.010311 | 0.010311 | 0.010311 | 0.010311
| I2C(DeepSleep) | 1.7 | 1.7 | 1.7 | 1.7 | 1.7 | 1.7 | 1.7 | 1.7
| UART/I2C Enable Ped | 3.7778 | 3.7778 | 3.7778 | 3.7778 | 3.7778 | 3.7778 | 3.7778 | 3.7778
| UART/I2C Run Ped | -3.6667 | -3.6667 | -3.6667 | -3.6667 | -3.6667 | -3.6667 | -3.6667 | -3.6667
| SPI Enable Ped | 1.3333 | 1.3333 | 1.3333 | 1.3333 | 1.3333 | 1.3333 | 1.3333 | 1.3333

## Data_1.8V_LDO=1.1V
|  | 1 |  | Device Current Numbers
|  | Selected Device Current Numbers | PSOC 60 | PSOC 61 | PSOC 62 (1M) | PSOC 62 (2M) | PSOC 63 | PSOC 62 (512KB) | PSOC 62 (256KB)
Power Mode Selection | CPU CM0+ Active (µA/MHz) | 33.82 | 33.82 | 33.82 | 33.82 | 33.82 | 33.82 | 33.82 | 33.82
| CPU CM0+ Sleep (µA/MHz) | 10.6 | 10.6 | 10.6 | 10.6 | 10.6 | 10.6 | 10.6 | 10.6
| CPU CM4 Active (µA/MHz) | 53.35 | 53.35 | 53.35 | 53.35 | 53.35 | 53.35 | 53.35 | 53.35
| CPU CM4 Sleep (µA/MHz) | 2.73 | 2.73 | 2.73 | 2.73 | 2.73 | 2.73 | 2.73 | 2.73
| CPU CM4 Off (µA/MHz) | 1.18 | 1.18 | 1.18 | 1.18 | 1.18 | 1.18 | 1.18 | 1.18
| System Deep Sleep | 7 | 7 | 7 | 7 | 7 | 7 | 7 | 7
| System Hibernate | 0.3 | 0.3 | 0.3 | 0.3 | 0.3 | 0.3 | 0.3 | 0.3
Clocks | FLL Clock (µA/MHz) | 11.1333 | 11.1333 | 11.1333 | 11.1333 | 11.1333 | 11.1333 | 11.1333 | 11.1333
| Peri Clock (µA/MHz) | 18.13 | 18.13 | 18.13 | 18.13 | 18.13 | 18.13 | 18.13 | 18.13
| IMO Pedestal | 568 | 568 | 568 | 568 | 568 | 568 | 568 | 568
| PLL Common (µA/MHz) | 2 | 2 | 2 | 2 | 2 | 2 | 2 | 2
| PLL Pedestal (> 40) | 23 | 23 | 23 | 23 | 23 | 23 | 23 | 23
| PLL Pedestal (< 40) | 145 | 145 | 145 | 145 | 145 | 145 | 145 | 145
| PLL Coef (> 40) | 11.1667 | 11.1667 | 11.1667 | 11.1667 | 11.1667 | 11.1667 | 11.1667 | 11.1667
| PLL Coef (< 40) | 9.8333 | 9.8333 | 9.8333 | 9.8333 | 9.8333 | 9.8333 | 9.8333 | 9.8333
| ILO (32 KHz) | 0.7 | 0.7 | 0.7 | 0.7 | 0.7 | 0.7 | 0.7 | 0.7
| WCO (32.768 KHz) | 1 | 1 | 1 | 1 | 1 | 1 | 1 | 1
| PILO (32.768 KHz) | 3 | 3 | 3 | 3 | 3 | 3 | 3 | 3
| ECO Clock (µA/MHz) | 45.2817 | 45.2817 | 45.2817 | 45.2817 | 45.2817 | 45.2817 | 45.2817 | 45.2817
CTBm | High (100nA bias) | 100 | 100 | 100 | 100 | 100 | 100 | 100 | 100
| Med (100nA bias) | 40 | 40 | 40 | 40 | 40 | 40 | 40 | 40
| Low (100nA bias) | 15 | 15 | 15 | 15 | 15 | 15 | 15 | 15
| Off | 0 | 0 | 0 | 0 | 0 | 0 | 0 | 0
| High (1uA bias) | 1500 | 1500 | 1500 | 1500 | 1500 | 1500 | 1500 | 1500
| Med (1uA bias) | 600 | 600 | 600 | 600 | 600 | 600 | 600 | 600
| Low (1uA bias) | 350 | 350 | 350 | 350 | 350 | 350 | 350 | 350
SAR ADC (max) | Pedestal | 556 | 556 | 556 | 556 | 556 | 556 | 556 | 556
| uA/Ksps | 0.15857 | 0.15857 | 0.15857 | 0.15857 | 0.15857 | 0.15857 | 0.15857 | 0.15857
| Enable Ped (System Bandgap) | 747 | 747 | 747 | 747 | 747 | 747 | 747 | 747
| Enable Ped (Vdda) | 547 | 547 | 547 | 547 | 547 | 547 | 547 | 547
| Enable Ped (Vdda/2) | 782 | 782 | 782 | 782 | 782 | 782 | 782 | 782
| Enable Ped (ALL) | 3909.8254 | 3909.8254 | 3909.8254 | 3909.8254 | 3909.8254 | 3909.8254 | 3909.8254 | 3909.8254
| Deep Sleep | 0 | 0 | 0 | 0 | 0 | 0 | 320 | 320
Comparator | Fast/Normal | 150 | 150 | 150 | 150 | 150 | 150 | 150 | 150
| Medium/Low Power | 10 | 10 | 10 | 10 | 10 | 10 | 10 | 10
| Slow/Ultra Low Power | 0.85 | 0.85 | 0.85 | 0.85 | 0.85 | 0.85 | 0.85 | 0.85
| Off | 0 | 0 | 0 | 0 | 0 | 0 | 0 | 0
IDAC | On | 125 | 125 | 125 | 125 | 125 | 125 | 125 | 125
| Off | 0 | 0 | 0 | 0 | 0 | 0 | 0 | 0
TCPWM | Enable Pedestal | 123 | 123 | 0 | 0 | 0 | 0 | 0 | 0
| Trigger Coefficient | 2.425 | 2.425 | 0 | 0 | 0 | 0 | 0 | 0
| Trigger Peri Coefficient | 1.6 | 1.6 | 0 | 0 | 0 | 0 | 0 | 0
USB Block | Configured Connected | 8 | 8 | 8 | 8 | 8 | 8 | 8 | 8
| Suspended Connected | 0.5 | 0.5 | 0.5 | 0.5 | 0.5 | 0.5 | 0.5 | 0.5
| Suspended Disconnected | 0.3 | 0.3 | 0.3 | 0.3 | 0.3 | 0.3 | 0.3 | 0.3
| Off | 0 | 0 | 0 | 0 | 0 | 0 | 0 | 0
SMIF | Disabled | 0 | 0 | 0 | 0 | 0 | 0 | 0 | 0
| Enabled | 135 | 135 | 135 | 135 | 135 | 135 | 135 | 135
| Transmitting | 3919 | 3919 | 3919 | 3919 | 3919 | 3919 | 3919 | 3919
| DMA Ped | 1693 | 1693 | 1693 | 1693 | 1693 | 1693 | 1693 | 1693
| HFCLK2 | 184 | 184 | 184 | 184 | 184 | 184 | 184 | 184
CapSense | Quiescent | 650 | 650 | 650 | 650 | 650 | 650 | 650 | 650
| uA/MHz | 41 | 41 | 41 | 41 | 41 | 41 | 41 | 41
SCB | UART(uA/Kbps) | 0.019556 | 0.019556 | 0.019556 | 0.019556 | 0.019556 | 0.019556 | 0.019556 | 0.019556
| I2C(uA/Kbps) | 0.019556 | 0.019556 | 0.019556 | 0.019556 | 0.019556 | 0.019556 | 0.019556 | 0.019556
| SPI(uA/Kbps) | 0.033689 | 0.033689 | 0.033689 | 0.033689 | 0.033689 | 0.033689 | 0.033689 | 0.033689
| SPI Enable Peri Coef | 0 | 0 | 0 | 0 | 0 | 0 | 0 | 0
| SPI Enable Coef | 0.013956 | 0.013956 | 0.013956 | 0.013956 | 0.013956 | 0.013956 | 0.013956 | 0.013956
| I2C Enable Coef | 0.022222 | 0.022222 | 0.022222 | 0.022222 | 0.022222 | 0.022222 | 0.022222 | 0.022222
| UART Enable Coef | 0.022222 | 0.022222 | 0.022222 | 0.022222 | 0.022222 | 0.022222 | 0.022222 | 0.022222
| I2C(DeepSleep) | 1.7 | 1.7 | 1.7 | 1.7 | 1.7 | 1.7 | 1.7 | 1.7
| UART/I2C Enable Ped | 14.2222 | 14.2222 | 14.2222 | 14.2222 | 14.2222 | 14.2222 | 14.2222 | 14.2222
| UART/I2C Run Ped | 9.5556 | 9.5556 | 9.5556 | 9.5556 | 9.5556 | 9.5556 | 9.5556 | 9.5556
| SPI Enable Ped | -5.4444 | -5.4444 | -5.4444 | -5.4444 | -5.4444 | -5.4444 | -5.4444 | -5.4444

## Data_1.8V_LDO=0.9V
|  | 1 |  | Device Current Numbers
|  | Selected Device Current Numbers | PSOC 60 | PSOC 61 | PSOC 62 (1M) | PSOC 62 (2M) | PSOC 63 | PSOC 62 (512KB) | PSOC 62 (256KB)
Power Mode Selection | CPU CM0+ Active (µA/MHz) | 28.28 | 28.28 | 28.28 | 28.28 | 28.28 | 28.28 | 28.28 | 28.28
| CPU CM0+ Sleep (µA/MHz) | 8.6 | 8.6 | 8.6 | 8.6 | 8.6 | 8.6 | 8.6 | 8.6
| CPU CM4 Active (µA/MHz) | 43.92 | 43.92 | 43.92 | 43.92 | 43.92 | 43.92 | 43.92 | 43.92
| CPU CM4 Sleep (µA/MHz) | 2.92 | 2.92 | 2.92 | 2.92 | 2.92 | 2.92 | 2.92 | 2.92
| CPU CM4 Off (µA/MHz) | 1.4 | 1.4 | 1.4 | 1.4 | 1.4 | 1.4 | 1.4 | 1.4
| System Deep Sleep | 7 | 7 | 7 | 7 | 7 | 7 | 7 | 7
| System Hibernate | 0.3 | 0.3 | 0.3 | 0.3 | 0.3 | 0.3 | 0.3 | 0.3
Clocks | FLL Clock (µA/MHz) | 8.56 | 8.56 | 8.56 | 8.56 | 8.56 | 8.56 | 8.56 | 8.56
| Peri Clock (µA/MHz) | 15.36 | 15.36 | 15.36 | 15.36 | 15.36 | 15.36 | 15.36 | 15.36
| IMO Pedestal | 391 | 391 | 391 | 391 | 391 | 391 | 391 | 391
| PLL Common (µA/MHz) | 1.44 | 1.44 | 1.44 | 1.44 | 1.44 | 1.44 | 1.44 | 1.44
| PLL Pedestal (> 40) | 155.88 | 155.88 | 155.88 | 155.88 | 155.88 | 155.88 | 155.88 | 155.88
| PLL Pedestal (< 40) | 174.88 | 174.88 | 174.88 | 174.88 | 174.88 | 174.88 | 174.88 | 174.88
| PLL Coef (> 40) | 9.1667 | 9.1667 | 9.1667 | 9.1667 | 9.1667 | 9.1667 | 9.1667 | 9.1667
| PLL Coef (< 40) | 10 | 10 | 10 | 10 | 10 | 10 | 10 | 10
| ILO (32 KHz) | 0.7 | 0.7 | 0.7 | 0.7 | 0.7 | 0.7 | 0.7 | 0.7
| WCO (32.768 KHz) | 1 | 1 | 1 | 1 | 1 | 1 | 1 | 1
| PILO (32.768 KHz) | 3 | 3 | 3 | 3 | 3 | 3 | 3 | 3
| ECO Clock (µA/MHz) | 41.9684 | 41.9684 | 41.9684 | 41.9684 | 41.9684 | 41.9684 | 41.9684 | 41.9684
CTBm | High (100nA bias) | 100 | 100 | 100 | 100 | 100 | 100 | 100 | 100
| Med (100nA bias) | 40 | 40 | 40 | 40 | 40 | 40 | 40 | 40
| Low (100nA bias) | 15 | 15 | 15 | 15 | 15 | 15 | 15 | 15
| Off | 0 | 0 | 0 | 0 | 0 | 0 | 0 | 0
| High (1uA bias) | 1500 | 1500 | 1500 | 1500 | 1500 | 1500 | 1500 | 1500
| Med (1uA bias) | 600 | 600 | 600 | 600 | 600 | 600 | 600 | 600
| Low (1uA bias) | 350 | 350 | 350 | 350 | 350 | 350 | 350 | 350
SAR ADC (max) | Pedestal | 446 | 446 | 446 | 446 | 446 | 446 | 446 | 446
| uA/Ksps | 0.13129 | 0.13129 | 0.13129 | 0.13129 | 0.13129 | 0.13129 | 0.13129 | 0.13129
| Enable Ped (System Bandgap) | 607 | 607 | 607 | 607 | 607 | 607 | 607 | 607
| Enable Ped (Vdda) | 410 | 410 | 410 | 410 | 410 | 410 | 410 | 410
| Enable Ped (Vdda/2) | 619 | 619 | 619 | 619 | 619 | 619 | 619 | 619
| Enable Ped (ALL) | 1088.3729 | 1088.3729 | 1088.3729 | 1088.3729 | 1088.3729 | 1088.3729 | 1088.3729 | 1088.3729
| Deep Sleep | 0 | 0 | 0 | 0 | 0 | 0 | 320 | 320
Comparator | Fast/Normal | 150 | 150 | 150 | 150 | 150 | 150 | 150 | 150
| Medium/Low Power | 10 | 10 | 10 | 10 | 10 | 10 | 10 | 10
| Slow/Ultra Low Power | 0.85 | 0.85 | 0.85 | 0.85 | 0.85 | 0.85 | 0.85 | 0.85
| Off | 0 | 0 | 0 | 0 | 0 | 0 | 0 | 0
IDAC | On | 125 | 125 | 125 | 125 | 125 | 125 | 125 | 125
| Off | 0 | 0 | 0 | 0 | 0 | 0 | 0 | 0
TCPWM | Enable Pedestal | 31 | 31 | 31 | 31 | 31 | 31 | 31 | 31
| Trigger Coefficient | 2.8 | 2.8 | 2.8 | 2.8 | 2.8 | 2.8 | 2.8 | 2.8
| Trigger Peri Coefficient | 1.16 | 1.16 | 1.16 | 1.16 | 1.16 | 1.16 | 1.16 | 1.16
USB Block | Configured Connected | 8 | 8 | 8 | 8 | 8 | 8 | 8 | 8
| Suspended Connected | 0.5 | 0.5 | 0.5 | 0.5 | 0.5 | 0.5 | 0.5 | 0.5
| Suspended Disconnected | 0.3 | 0.3 | 0.3 | 0.3 | 0.3 | 0.3 | 0.3 | 0.3
| Off | 0 | 0 | 0 | 0 | 0 | 0 | 0 | 0
SMIF | Disabled | 1 | 1 | 1 | 1 | 1 | 1 | 1 | 1
| Enabled | 65 | 65 | 65 | 65 | 65 | 65 | 65 | 65
| Transmitting | 1085 | 1085 | 1085 | 1085 | 1085 | 1085 | 1085 | 1085
| DMA Ped | 427 | 427 | 427 | 427 | 427 | 427 | 427 | 427
| HFCLK2 | 97 | 97 | 97 | 97 | 97 | 97 | 97 | 97
CapSense | Quiescent | 650 | 650 | 650 | 650 | 650 | 650 | 650 | 650
| uA/MHz | 41 | 41 | 41 | 41 | 41 | 41 | 41 | 41
SCB | UART(uA/Kbps) | 0.017422 | 0.017422 | 0.017422 | 0.017422 | 0.017422 | 0.017422 | 0.017422 | 0.017422
| I2C(uA/Kbps) | 0.017422 | 0.017422 | 0.017422 | 0.017422 | 0.017422 | 0.017422 | 0.017422 | 0.017422
| SPI(uA/Kbps) | 0.033067 | 0.033067 | 0.033067 | 0.033067 | 0.033067 | 0.033067 | 0.033067 | 0.033067
| SPI Enable Peri Coef | 0 | 0 | 0 | 0 | 0 | 0 | 0 | 0
| SPI Enable Coef | 0.011733 | 0.011733 | 0.011733 | 0.011733 | 0.011733 | 0.011733 | 0.011733 | 0.011733
| I2C Enable Coef | 0.016 | 0.016 | 0.016 | 0.016 | 0.016 | 0.016 | 0.016 | 0.016
| UART Enable Coef | 0.016 | 0.016 | 0.016 | 0.016 | 0.016 | 0.016 | 0.016 | 0.016
| I2C(DeepSleep) | 1.7 | 1.7 | 1.7 | 1.7 | 1.7 | 1.7 | 1.7 | 1.7
| UART/I2C Enable Ped | 6 | 6 | 6 | 6 | 6 | 6 | 6 | 6
| UART/I2C Run Ped | -3.4444 | -3.4444 | -3.4444 | -3.4444 | -3.4444 | -3.4444 | -3.4444 | -3.4444
| SPI Enable Ped | 2.3333 | 2.3333 | 2.3333 | 2.3333 | 2.3333 | 2.3333 | 2.3333 | 2.3333

## UDBData
UDB Usage Chart For Components
Component | Datapaths | Macrocells | Status Reg | Control Reg | uA/MHz
None | 0 | 0 | 0 | 0 | 0
SPI Master 8-bit | 1 | 18 | 3 | 2 | 36
SPI Master 16-bit | 2 | 18 | 3 | 2 | 40
SPI Slave 8-bit | 1 | 12 | 3 | 2 | 32
SPI Slave 16-bit | 2 | 12 | 3 | 2 | 40
UART Full | 3 | 24 | 2 | 1 | 45
UART Half-Duplex | 1 | 18 | 1 | 1 | 28
UART RX Only | 1 | 15 | 1 | 1 | 12.5
UART TX Only | 2 | 9 | 1 | 1 | 25
Counter 8-bit | 1 | 6 | 1 | 1 | 10
Counter 16-bit | 2 | 7 | 1 | 1 | 16
Counter 24-bit | 3 | 6 | 1 | 1 | 31
Counter 32-bit | 4 | 7 | 1 | 1 | 32
CRC Single 8 bits | 1 | 6 | 0 | 1 | 10
CRC Single 16 bits | 2 | 6 | 0 | 1 | 16
CRC Single 24 bits | 3 | 6 | 0 | 1 | 26
CRC Single 32 bits | 4 | 6 | 0 | 1 | 33
PrISM 8-bit | 1 | 4 | 0 | 1 | 15
PrISM 16-bit | 2 | 4 | 0 | 1 | 22
PrISM24-bit | 3 | 4 | 0 | 1 | 28
PrISM 32-bit | 4 | 4 | 0 | 1 | 35
PRS Single Cycle 8 bits | 1 | 2 | 0 | 1 | 11
PRS Single Cycle 16 bits | 2 | 2 | 0 | 1 | 17
PRS Single Cycle 24 bits | 3 | 2 | 0 | 1 | 23
PRS Single Cycle 32 bits | 4 | 2 | 0 | 1 | 31
PWM Single Cycle 8 bits | 1 | 8 | 2 | 1 | 8
PWM Single Cycle 16 bits | 2 | 8 | 2 | 1 | 11
Quadrature Decoder 8bit | 1 | 22 | 2 | 1 | 15
Quadrature Decoder 16bit | 2 | 31 | 2 | 1 | 20
Quadrature Decoder 32bit | 2 | 32 | 2 | 1 | 26
Shift Register 8 bit | 1 | 2 | 1 | 1 | 13
Shift Register 16 bit | 2 | 2 | 1 | 1 | 20
Shift Register 24 bit | 3 | 2 | 1 | 1 | 27
Shift Register 32 bit | 4 | 2 | 1 | 1 | 34
Timer 8 bit | 1 | 6 | 1 | 1 | 6
Timer 16 bit | 2 | 6 | 1 | 1 | 8
Timer 24 bit | 3 | 6 | 1 | 1 | 10
Timer 32 bit | 4 | 6 | 1 | 1 | 13
I2C Slave (100kbps) | 1 | 25 | 1 | 1 | 200
I2C Master (100kbps) | 2 | 16 | 1 | 1 | 210
I2C Multi-Master (100kbps) | 2 | 22 | 1 | 1 | 215
I2C Slave (400kbps) | 1 | 25 | 1 | 1 | 290
I2C Master (400kbps) | 2 | 16 | 1 | 1 | 305
I2C Multi-Master (400kbps) | 2 | 22 | 1 | 1 | 320
I2C Slave (1000kbps) | 1 | 25 | 1 | 1 | 335
I2C Master (1000kbps) | 2 | 16 | 1 | 1 | 465
I2C Multi-Master (1000kbps) | 2 | 22 | 1 | 1 | 515