## Revision History
Revision | Date | Description | Prepared By | Approved By
1 | 2024-07-03 | Initial Internal Revision | SAMANTH | RONAK
2 | 2024-09-10 | Initial release | SAMANTH | RONAK
a

## PCBA BOM
[5 empty] | TITLE | KIT_PSC3M5_2GO PSOC Control C3M5 Compact Kit
[5 empty] | PCBA Number & Revision | 121-60706-01 | Rev 02
[5 empty] | Schematics Number & Revision | 630-60706-01 | Rev 02
[5 empty] | DATE | 2024-09-11
[5 empty] | BOM REVISION | Rev 02
[5 empty] | ROHS Compliance | Required
[5 empty] | UL Compliance | Required
# | IFX Part # | Qty | Reference | Value | Description | Manufacturer | Mfr Part # | Alternate Manufacturer | Alternate Mfr Part #
1 | 510-60052-01 | 4 | C2,C3,C4,C5 | 10uF | CAP, CER, 10uF, 10%, X5R, 25V, 0805 | Wurth | 885012107027
2 | 510-60715-01 | 1 | C6 | 1uF | CAP, CER, 1uF, 10%, X7R, 16V, 0603 | Wurth | 885012206052
3 | 510-60180-01 | 5 | C7,C8,C35,C37,C39 | 10uF | CAP, CER, 10uF, 20%, X5R, 25V, 0603 | Wurth | 885012106031
4 | 510-60961-01 | 1 | C10 | 2.2uF | CAP, CER, 0402, 2.2uF, 10%, 16V, X5R | Murata | GRM155R61C225KE11D
5 | 510-60335-01 | 2 | C11,C51 | 0.1uF | CAP, CER, 0.1uF, 10%, X7R, 50V, 0402 | Wurth | 885012205086
6 | 510-60878-01 | 13 | C12,C16,C17,C18,C20,C21,C22,C32,C34,C36,C38,C40,C42 | 0.1uF | CAP, CER, 0.1uF, 10%, X7R, 16V, 0402 | Wurth | 885012205037
7 | 510-60306-01 | 2 | C13,C14 | 15pF | CAP, CER, 15pF, 5%, 50V, NPO, 0402 | Wurth | 885012005056
8 | 510-60058-01 | 2 | C15,C43 | 4.7uF | CAP, CER, 4.7uF, 10%, X5R, 16V, 0603 | Murata | GRM185R61C475KE11D
9 | 510-60337-01 | 3 | C19,C31,C33 | 10uF | CAP, CER, 10uF, 20%, X5R, 10V, 0402 | Wurth | 885012105022
10 | 510-60778-01 | 2 | C23,C28 | 0.47nF | CAP, CER, 0.47nF, 5%, NP0, 25V, 0402 | Kemet | C0402C471J3GAC7867
11 | 510-60564-01 | 1 | C24 | 22uF | CAP, CER, 22uF, 20%, X5R, 25V, 0805 | Wurth | 885012107019
12 | 510-60064-01 | 3 | C25,C26,C27 | 1uF | CAP, CER, 1uF, 10%, X7R, 25V, 0603 | Wurth | 885012206076
13 | 510-60393-01 | 1 | C30 | 4700pF | CAP, CER, 4700pF, 10%, X7R, 50V, 0402 | Wurth | 885012205065
14 | 510-60560-01 | 1 | C41 | 1uF | CAP, CER, 1uF, 10%, X5R, 25V, 0402 | Murata | GRM155R61E105KA12D
15 | 510-60418-01 | 1 | C44 | 0.22uF | CAP, CER, 0.22uF, 10%, X7R, 16V, 0402 | TDK | CGA2B2X7R1C224K050BA
16 | 510-60558-01 | 3 | C47,C57,C58 | 100pF | CAP, CER, 100pF, 5%, C0G, 50V, 0402 | Wurth | 885012005061
17 | 510-60777-01 | 1 | C52 | 0.1uF | CAP, CER, 0.1uF, 20%, X5R, 10V, 0201 | Wurth | 885012104002
18 | 510-60089-01 | 1 | C53 | 10nF | CAP, CER, 10nF, 10%, X7R, 50V, 0402 | Wurth | 885012205067
19 | 510-60415-01 | 1 | C56 | 1nF | CAP, CER, 1000PF, 10%, X7R, 50V, 0402 | Wurth | 885012205061
20 | BAS3010A03WE6327HTSA1 | 3 | D1,D2,D10 | SCHOTTKY DIODE | DIO, INFINEON, SCHOTTKY, 30V, 1A, SOD323-2 | Infineon | BAS3010A03WE6327HTSA1
21 | 534-60054-01 | 3 | D3,D8,D9 | 150060VS75000 | LED, Green, Clear, 574nm, 2V, 0603 | Wurth | 150060VS75000
22 | ESD5V3U2U-03F | 1 | D4 | ESD5V3U2U-03F | DIO, INFINEON, ESD Protection, 5.3V, 2CH, +/-20KV, SOT-723 | Infineon | ESD5V3U2U-03F
23 | 534-60120-01 | 1 | D7 | RED | LED, RED, CLEAR, 625nm, 2V, 0603 | Wurth | 150060RS75000
24 | 520-60342-01 | 1 | FB1 | 60 OHM | IND, FERRITE BEAD, CHIP, 60-OHM, 2A, 0603 | Wurth | 742792602
25 | 520-60343-01 | 1 | FB2 | 120 OHM | IND, FERRITE BEAD, 120 OHM, 0402 | Wurth | 74279271
26 | 720-60704-01 | 1 | J1 | 629004113921 | CONN, USB 2.0 PLUG, TYPE-A, 4POS, SMD, RA | Wurth | 629004113921
27 | 520-60319-01 | 1 | L1 | 10uH | IND, FIXED IND, 10uH, 850mA, 300mOHM, 1008, SMD | Wurth | 74479887310A
28 | 1103-KV2230 | 1 | M1 | BLDC Motor | Motor, BLDC, 6.5VDC, 8Pole, 6.2 OHM, Ke0.21V/kRPM | SUNNYSKY | 1103-KV2230
29 | 500-61350-01 | 1 | R1 | 240K | RES, 240K OHM, 1%, 1/10W, 0603 | Yageo | RC0603FR-07240KL
30 | 500-60247-01 | 1 | R3 | 1M OHM | RES, FIXED, 1M OHM, 1%, 100PPM, 1/10W, 0402 | Wurth | 560112110033
31 | 500-60497-01 | 1 | R4 | 22K | RES, FIXED, 22K OHM, 1%, 1/10W, 0402 | Wurth | 560112110098
32 | 500-60344-01 | 8 | R5,R9,R11,R39,R40,R48,R53,R71 | 0 OHM | RES, FIXED, 0 OHM, JUMPER, 1A, 1/16W, 0402 | Wurth | 560112110001
33 | 500-61330-01 | 3 | R7,R29,R47 | 560 OHM | RES, 560 OHM, 5%, 1/20W, 0201 | Yageo | RC0201JR-07560RL
34 | 500-60404-01 | 1 | R8 | 4.7K | RES, FIXED, 4.7K OHM, 1%, 1/10 W, 0603 | Wurth | 560112116006
35 | 500-60043-01 | 1 | R10 | 10K | RES, Fixed, 10K, 1%, 1/10W, 0603 | Wurth | 560112116005
36 | 500-61407-01 | 1 | R12 | 510 OHM | RES, FIXED, 510 OHM, 1%, 1/16W, 0402, SMD | Yageo | RC0402FR-07510RL
37 | 500-61403-01 | 2 | R13,R14 | 33 OHM | RES, FIXED, 33 OHM, 1%, 1/10W, 0402 | Wurth | 560112110004
38 | 500-61348-01 | 1 | R16 | 1 Ohm | RES, 1 OHM, 1%, 1W, 1210, SMD | ROHM | ESR25JZPF1R00
39 | 500-61349-01 | 1 | R18 | 680K | RES, 680K, 1%, 1/16W, 0402 | Yageo | RC0402FR-07680KL
40 | 500-61404-01 | 5 | R19,R21,R31,R32,R33 | 1K | RES, FIXED, 1K OHM, 1%, 1/10W, 0402 | Wurth | 560112110012
41 | 500-61347-01 | 1 | R20 | 10K | RES, POT, 10K OHM, 1/8W, TOP, SMD | Nidec Copal Electronics | ST-32ETB103
42 | 500-60037-01 | 2 | R22,R23 | 0 Ohm | RES, Fixed, 0 OHM, JUMPER, 1/10W, 0603 | Wurth | 560112116001
43 | 500-61405-01 | 1 | R26 | 470 OHM | RES, Fixed, 470 OHM, 1%, 1/10W, 0402 | Wurth | 560112110167
44 | 500-61335-01 | 2 | R34,R50 | 10K | RES, 10K OHM, 1%, 1/20W, 0201 | Yageo | RC0201FR-0710KL
45 | 500-60979-01 | 2 | R35,R52 | 4.7K | RES, Fixed, 4.7K, 5%, 1/20W, 0201 | Yageo | RC0201JR-074K7L
46 | 500-60461-01 | 3 | R36,R64,R67 | 10K | RES, FIXED, 10K OHM, 1%, 1/10W, 0402 | Wurth | 560112110020
47 | 500-61406-01 | 1 | R37 | 47K | RES, FIXED, 47K OHM, 1%, 1/10W, 0402 | Wurth | 560112110055
48 | 500-60569-01 | 1 | R38 | 9.1K | RES, 9.1K OHM, 1%, 1/10W, 0402, SMD | Panasonic | ERJ-2RKF9101X
49 | 500-60684-01 | 1 | R51 | 0 OHM | RES, Fixed, 0 OHM, JUMPER, 0.5A, 0201 | Yageo | RC0201JR-070RL
50 | 500-61334-01 | 1 | R59 | 100K | RES, 100K OHM, 1%, 1/20W, 0201 | Yageo | RC0201FR-07100KL
51 | 500-60572-01 | 2 | R61,R66 | 910 OHM | RES, FIXED, 910 OHM, 1%, 1/10W, 0402, SMD | Panasonic | ERJ-2RKF9100X
52 | 500-60246-01 | 2 | R62,R63 | 4.7K | RES, FIXED, 4.7K OHM, 1%, 100PPM, 1/10W, 0402 | Wurth | 560112110245
53 | 500-60900-01 | 2 | R68,R69 | 20K | RES, FIXED, 20K, 1%, 1/16W, 0402 | Yageo | RC0402FR-0720KL
54 | 770-60161-01 | 2 | SW1,SW2 | 435171014816 | SW, Tactile Switch SPST-NO, TOP Actuated SMD | Wurth | 435171014816
55 | 500-61286-01 | 1 | TH1 | 100K | RES, THERM, NTC, 100K OHM, 4250K, 0402 | Murata | NCP15WF104D03RC
56 | PSC3M5FDS2LGQ1 | 1 | U1 | PSC3M5FDS2LGQ1 | IC, INFINEON, MCU, 32BIT, 256KB FLASH, 64KB SRAM, VQFN-48 | Infineon | PSC3M5FDS2LGQ1
57 | XMC4200-Q48F256 BA | 1 | U2 | XMC4200-Q48F256 BA | IC, Infineon, MCU, XMC4200, M4, 80MHz, 256KB FLASH, VQFN-48 | Infineon | XMC4200-Q48F256 BA
58 | IRSM836-044MA | 1 | U3 | IRSM836-044MA | IC, Infineon, IPM, MOTOR DRIVER, 20V, 4A, 250V, 36-PQFN | Infineon | IRSM836-044MA
59 | TLS208D1EJV33XUMA1 | 1 | U4 | TLS208D1EJV33XUMA1 | IC, IFX, REG, LDO, 3.3V, 0.8V-5.25V, 800mA, 8-SOIC | Infineon | TLS208D1EJV33XUMA1
60 | 450-60486-01 | 1 | U5 | MIC2250-1YD5-TR | IC, REG, BOOST, 1CH, ADJ, 2.5V-5.5V, 1.24V-32V, 2A, SOT-23-5 | Microchip Technology | MIC2250-1YD5-TR
61 | 450-60487-01 | 1 | U6 | AD8615AUJZ-REEL | IC, OPAMP, GP, 1CKT, 2.7V-5.5V, 24MHz, R-to-R, SOT-23-5 | Analog devices | AD8615AUJZ-REEL
62 | 450-60488-01 | 1 | U7 | SN74LVC1G126DCKT | IC, Buffer, Non-Inverting, 1-Bit, 3-State, SOT-353 | Texas Instruments | SN74LVC1G126DCKT
63 | 542-60114-01 | 1 | Y1 | 12MHZ | CRYSTAL, 12MHZ, ±10ppm, 12PF, SMD | ECS | ECS-120-12-36Q-CWY-TR
ACCESSORIES
64 | 899-60120-01 | 1 | ACC16 | PCA Label | LBL, PCA Label, Vendor Code, Datecode, Serial Number (YYWWVVXXXXX) | JETech | 899-60120-01
65 | 899-60352-01 | 1 | ACC17 | LBL QR Code | LBL, QR CODE, 10mm X 10mm, PSoC Control C3M5 Compact Kit | JETech
66 | 700-60223-01 | 1 | ACC18 | Screwdriver | HW, Screwdriver, Cross-Head Screw Driver for Raspberry Pi, Length-85mm | Raspberry Pi | [53599] Cross-Head Screw Driver for Raspberry Pi
67 | 700-60224-01 | 3 | ACC19,ACC20,ACC21 | Screw | HW, Screw, M1.2 X 0.25 X 3, PAN (+), MC Micro, SS-304 | McMaster-Carr | B4B0410203
68 | 899-60359-01 | 1 | ACC22 | Segger Logo | LBL, SEGGER LOGO, 10mm X 5mm, PSoC Control C3M5 Compact Kit | JETech
No Load
69 | 121-60706-01 | 1 | ACC1 | 121-60706-01 | ASSY, PCBA,PSoC Control C3M5 Compact Kit | Cypress Approved CM | -NA-
70 | 600-60706-01 | 1 | ACC2 | 600-60706-01 | PCB, BARE, PSoC Control C3M5 Compact Kit | Cypress Approved CM | -NA-
71 | 610-60706-01 | 1 | ACC3 | 610-60706-01 | DRW, FABRICATION DRAWING,PSoC Control C3M5 Compact Kit | -NA- | -NA-
72 | 620-60706-01 | 1 | ACC4 | 620-60706-01 | DRW, ASSEMBLY DRAWING, PSoC Control C3M5 Compact Kit | -NA- | -NA-
73 | 630-60706-01 | 1 | ACC5 | 630-60706-01 | DRW, SCHEMATIC DRAWING, PSoC Control C3M5 Compact Kit | -NA- | -NA-
74 | 510-60036-01 | 1 | C1 | 2.2nF | CAP, CER, 2.2nF, 5%, NP0, 50V, 0603 | Murata | GRM1885C1H222JA01D
75 | 510-60491-01 | 1 | C9 | 1uF | CAP, CER, 1uF, 10%, X5R, 16V, 0603 | Yageo | CC0603KRX5R7BB105
76 | 510-61118-01 | 1 | C45 | 1UF | CAP, CER, 1UF, 10V, X5R, 0201 | YAEGO | CC0201MRX5R6BB105
77 | 510-60558-01 | 2 | C46,C50 | 100pF | CAP, CER, 100pF, 5%, C0G, 50V, 0402 | Wurth | 885012005061
78 | 510-60777-01 | 2 | C48,C49 | 0.1uF | CAP, CER, 0.1uF, 20%, X5R, 10V, 0201 | Murata | GRM033R61A104ME84D
79 | 530-60165-01 | 1 | D6 | ESD5V0D5-TP | DIO, TVS, UNIDIR, 5V, 18.6V, 174W, SOD-523 | MCC | ESD5V0D5-TP
80 | 720-60218-01 | 1 | J2 | HDR 5 | CONN, HDR, MALE, SINGLE, 5POS, 2.54mm, GOLD, STR, TH | Sullins | PRPC005SAAN-RC
81 | 710-60030-01 | 1 | J3 | HDR 5x2 | HDR, CONN, HEADER, MALE, 1.27mm, 10POS, GOLD, SMD | Samtec Inc. | FTSH-105-01-L-DV-K
82 | 710-60025-01 | 1 | J4 | CON 8 | CONN, HDR, FEMALE, SINGLE, 8POS, 2.54mm, GOLD, STR, TH | Sullins | PPPC081LFBN-RC
83 | 500-60095-01 | 2 | R24,R25 | 4.7K | RES, Fixed, 4.7K, 5%, 1/16W, 0402 | Yageo | RC0402JR-074K7L
84 | 500-61335-01 | 3 | R42,R43,R44 | 10K | RES, 10K OHM, 1%, 1/20W, 0201 | Yageo | RC0201FR-0710KL
85 | 500-60344-01 | 1 | R70 | 0 OHM | RES, FIXED, 0 OHM, JUMPER, 1A, 1/16W, 0402 | Wurth | 560112110001
86 | NA | 2 | TIE1,TIE2 | Net Tie | Net Short, Copper Trace | NA | NA
87 | NA | 5 | TP2,TP3,TP4,TP9,TP10 | TP_SMD | TestPoint, PCB, Circle, 1mm, SMD | NA | NA
88 | NA | 2 | TP5,TP8 | TP_SMD | TestPoint, PCB, Circle, 0.75mm, SMD | NA | NA
89 | NA | 2 | TP11,TP12 | PCB SMD TP | TP, TEST POINT, PCB, SQUARE SMD (50x50 mil) | NA | NA
Import