## Part List Report
| Component List |  |  | Bill of Materials for Project [EVAL-M3-302F_V1.3.PrjPcb] (No PCB Document Selected)
|  | Source Data From: | C:\Users\mliu1\Documents\My work\2019\EVAL-M3-302F\EVAL-M3-302F_V1.3\20200312\Eval-M3-302F00.SchDoc |  |  | Designer： |  |  | Total Quantity: | 132
|  | Project Name: | Eval-M3-302F00.SchDoc |  |  | Approver：
| SCH Document Modified Date: |  | 2019/9/25 | 14:27
| Bill of Materials Report Date: |  | 2020-03-31 | 43921.606
# | Comment | #Column Name Error:' QuickPick | Designator | Quantity | Description | Footprint | #Column Name Error:' PackageReference | #Column Name Error:' Manufacturer | Publisher | #Column Name Error:' Manufacturer Order Number | #Column Name Error:' Part Number
1 | 106 |  | C1 | 1 |  | C0805
2 | 104 |  | C2, C11, C13, C23 | 4 |  | C0603
3 | 103 |  | C3, C12, C16 | 3 |  | C0603
4 | 105 |  | C4, C17 | 2 |  | C0603
5 | 472 |  | C5, C6, C7, C8, C14, C18, C20, C21, C24 | 9 |  | C0603
6 | 102 |  | C9 | 1 |  | C0603
7 | 222 |  | C10 | 1 |  | C0603
8 | 221 |  | C15, C19, C22, C25 | 4 |  | C0603
9 | 100nF |  | C101, C102, C103, C104, C108, C110, C111 | 7 |  | C0603
10 | 10uF/6.3V |  | C105, C115 | 2 |  | C0603
11 | 15pF |  | C106, C107 | 2 |  | C0603
12 | 1uF |  | C109, C113 | 2 |  | C0603
13 | 4.7uF |  | C112 | 1 |  | C0603
14 | 10uF/10V |  | C114 | 1 |  | C0805
15 | MADK M3 Connector |  | J1 | 1 |  | CON-MADK-2*15-2.54-90
16 | HALL |  | J2 | 1 |  | 691210910006
17 | A Core UART0 and SWD |  | J3 | 1 | CON4*2 | CON-SWD-Link-2*4
18 | iMOTION Link |  | J4 | 1 | CON4*2 | CON-SWD-Link-2*4
19 | DNI |  | J5 | 1 | CON5*2 | 2X5P-1.27-0-M
20 | DNI |  | J6 | 1 | CON5*2 | 2X5P-1.27-0-M_2
21 | DNI |  | J7, J8 | 2 | CON2*2 | CON2*2_Min
22 | A Core UART1 |  | J9 | 1 | CON2*2 | CON-SWD-Link-2*2
23 | BLM18PG600 |  | L101 | 1 |  | L1608
24 | GREEN |  | LED1, LED102 | 2 | LED | LED0603
25 | RED |  | LED2, LED101 | 2 | LED | LED0603
26 | BLUE |  | LED103 | 1 | LED | LED0603
27 | 2019-10-10 |  | logo1, logo2 | 2 |  | Logo_Infineon
28 | 12MHZ/S/3.2X2.5 |  | Q101 | 1 |  | 32X25_2PAD
29 | 0R |  | R1, R2, R3, R32, R33, R113, R114, R115, R116 | 9 |  | R0603
30 | 1k |  | R4, R5, R6 | 3 |  | R0603
31 | 2k |  | R7, R9, R11, R13, R16, R103 | 6 |  | R0603
32 | 0R/DNI |  | R8, R10, R12, R14 | 4 |  | R0603
33 | 9.1k |  | R15, R101 | 2 |  | R0603
34 | 12k, 1% |  | R17, R34 | 2 |  | R0603
35 | 1k, 1% |  | R18, R19, R35, R36 | 4 |  | R0603
36 | 4.87k, 1% |  | R20 | 1 |  | R0603
37 | 13.3k, 1% |  | R21 | 1 |  | R0603
38 | 10k, 1% |  | R22, R25, R30 | 3 |  | R0603
39 | 2k, 1% |  | R23, R26, R31 | 3 |  | R0603
40 | 15k, 1% |  | R24, R28 | 2 |  | R0603
41 | 24k, 1% |  | R27 | 1 |  | R0603
42 | 470R, 1% |  | R29 | 1 |  | R0603
43 | 3k |  | R102 | 1 |  | R0603
44 | 33R |  | R104, R106 | 2 |  | R0603
45 | 510R |  | R105 | 1 |  | R0603
46 | 4.7k |  | R107, R111 | 2 |  | R0603
47 | 10k |  | R108, R110 | 2 |  | R0603
48 | 1M |  | R109 | 1 |  | R0603
49 | DNI |  | R112 | 1 |  | R0603
50 | +3.3V |  | TP1 | 1 |  | TP_5001
51 | GND |  | TP2, TP3 | 2 |  | TP_5001
52 | UH |  | TP4 | 1 |  | TP_5001
53 | UL |  | TP5 | 1 |  | TP_5001
54 | VH |  | TP6 | 1 |  | TP_5001
55 | VL |  | TP7 | 1 |  | TP_5001
56 | WH |  | TP8 | 1 |  | TP_5001
57 | WL |  | TP9 | 1 |  | TP_5001
58 | GK |  | TP10 | 1 |  | TP_5001
59 | PFCG0 |  | TP11 | 1 |  | TP_5001
60 | PFCG1 |  | TP12 | 1 |  | TP_5001
61 | IMC302A-F064 |  | U1 | 1 | IMC302A QFP64 | QFP64
62 | XMC4200_QFN48 |  | U101 | 1 |  | INF-PG-VQFN-48-53-5200X5200TP_N
63 | IFX1117-ME V33 |  | U102 | 1 | Voltage Regulator | SOT-223 |  |  | Altium Limited
64 | Si8662EC-B-IS1 |  | U103 | 1 |  | SO-16-NB
65 | 74LVC1G126GW |  | U104 | 1 |  | SC70-5@1
66 | ESD237-B1-W0201 |  | V101, V102 | 2 |  | SG-WLL-2-1
67 | BAS3010A-03W |  | V103 | 1 |  | SOD323-R
68 | ZX62-AB-5PA |  | X101 | 1 |  | ZX62-AB-5PA_MICRO-USB
69 | DNI |  | X102 | 1 |  | 1X05
Manufacturer
Part Number
Package or Footprint

## Project Information
Project Full Path | C:\Users\mliu1\Documents\My work\2019\EVAL-M3-302F\EVAL-M3-302F_V1.3\20200312\EVAL-M3-302F_V1.3.PrjPcb
Project Filename | EVAL-M3-302F_V1.3.PrjPcb
Variant Name | None
Data-Source Filename | EVAL-M3-302F_V1.3.PrjPcb
Data-Source Full Path | C:\Users\mliu1\Documents\My work\2019\EVAL-M3-302F\EVAL-M3-302F_V1.3\20200312\EVAL-M3-302F_V1.3.PrjPcb
Title | Bill of Materials for Project [EVAL-M3-302F_V1.3.PrjPcb] (No PCB Document Selected)
Total Quantity | 132
Report Time | 14:27
Report Date | 2020/3/31
Report Date & Tine | 2020/3/31 14:27
Output Name | Bill of Materials
Output Type | BOM_PartType
Output Generator Name | BOM
Output Generator Description | Bill of Materials