## Part List Report
EVAL-M7-HVIGBT-INV
Rev1.0
List Of Material
(publication)
# | Quantity | Designator | Value | Footprint | Description | Manufacturer | Manufacturer Order Number | Supplier 1 | Supplier Part Number 1 | Supplier 2 | Supplier Part Number 2
1 | 1 | BR1 | GBU4J-BP | SIP345W114P508L2205H2125Q4B | 4 Amp Single Phase Glass Passivated Bridge Rectifier, 600V | Micro Commercial Components | GBU4J-BP | Farnell |  | DigiKey | GBU4J-BPMS-ND
2 | 2 | C1, C22 | 100nF | CAPC1608X90N | CAP / CERA / 100nF / 50V / 10% / X7R (EIA) / -55¡ãC to 125¡ãC / 603(1608) / SMD / - | AVX | 06035C104K4Z2A | Farnell |  | DigiKey
3 | 1 | C3 | 10nF | CAPC1608X90N | CAP / CERA / 10nF / 50V / 10% / X7R (EIA) / -55¡ãC to 125¡ãC / 0603 / SMD / - | AVX | 06035C103K4Z2A | Farnell | 1833842 | DigiKey | 478-7425-2-ND
4 | 1 | C4 | 100uF | CAPPRD200W50D500H1250B | CAP / ELCO / 100uF / 16V / 20% / Aluminiumelectrolytic / -40¡ãC to 85¡ãC / 2.00mm C X 0.50mm W 5.00mm Dia X 12.50mm H / THT / - | Wurth Elektronik | 860010473007 | Farnell | 2465643 | DigiKey | 732-8598-1-ND
5 | 1 | C5 | 330nF | CAPRR1500W80L1800T700H1400B | CAP / FILM / 330nF / 400V / 5% / - / -40¡ãC to 105¡ãC / 15.00mm C X 0.80mm W 18.00mm L X 7.00mm T X 14.00mm H / THT / - | Wurth Elektronik | 890283325008CS | Farnell | 3256681 | DigiKey | 732-11834-ND
6 | 2 | C13, C21 | 330uF | CAPPRD350W60D800H1300B | CAP / ELCO / 330uF / 25V / 20% / Aluminiumelectrolytic / -40癈 to 85癈 / 3.50mm C X 0.60mm W 8.00mm Dia X 13.00mm H / THT / - | Wurth Elektronik | 860010474012 | Farnell | 2465680 | DigiKey | 732-8635-1-ND
7 | 1 | C24 | 100nF | CAPC4632X220N | CAP / CERA / 100nF / 630V / 10% / X7R (EIA) / -55¡ãC to 125¡ãC / 1812 / SMD / - | Wurth Elektronik | 885342211006 | Farnell | 2812614 | DigiKey | 732-12117-2-ND
8 | 1 | C26 | 1nF | CAPC3216X125N | CAP / CERA / 1nF / 630V / 10% / X7R (EIA) / -55癈 to 125癈 / 1206(3216) / SMD / - | MuRata | GRM31BR72J102KW01 | Farnell |  | DigiKey
9 | 1 | C27 | 220uF | CAPPRD250W50D630H1250B | CAP / ELCO / 220uF / 16V / 20% / Aluminiumelectrolytic / -40癈 to 85癈 / 2.50mm C X 0.50mm W 6.30mm Dia X 12.50mm H / THT / - | Wurth Elektronik | 860010373010 | Farnell | 2465647 | DigiKey | 732-8602-1-ND
10 | 1 | C29 | 10uF | CAPC2013X95N | CAP / CERA / 10uF / 16V / 10% / X5R (EIA) / -55癈 to 85癈 / 0805(2012) / SMD / - | MuRata | GRM219R61C106KA73 | Farnell |  | DigiKey
11 | 1 | C30 | 100uF | CAPPRD250W50D630H1250B | CAP / ELCO / 100uF / 35V / 20% / Aluminiumelectrolytic / -40癈 to 85癈 / 2.50mm C X 0.50mm W 6.30mm Dia X 12.50mm H / - / - | Wurth Elektronik | 860010573007 | Farnell | 2465704 | DigiKey | 732-8737-1-ND
12 | 1 | C31 | 1nF | CAPRR750W60L700T700H1000B | CAP / CERA / 1nF / / 20% / E (JIS) / -40癈 to 125癈 / 7.50mm C X 0.60mm W 7.00mm L X 7.00mm T X 10.00mm H / THT / - | MuRata | DE6E3KJ102MN3A | Farnell |  | DigiKey | 490-13279-1-ND
13 | 1 | C32 | 1nF | CAPC1608X87N | CAP / CERA / 1nF / 16V / 10% / X7R (EIA) / -55癈 to 125癈 / 0603(1608) / SMD / - | Kemet | C0603C102K4RACTU | Farnell | 2581039RL | DigiKey | 399-7835-2-ND
14 | 1 | C33 | 220nF | CAPC1608X90N | CAP / CERA / 220nF / 25V / 10% / X5R (EIA) / -55癈 to 85癈 / 0603(1608) / SMD / - | MuRata | GRM188R61E224KA88 | Farnell |  | DigiKey
15 | 2 | C35, C37 | 1nF | CAPC1608X90N | CAP / CERA / 1nF / 25V / 5% / C0G (EIA) / NP0 / -55癈 to 125癈 / 0603(1608) / SMD / -, CAP / CERA / 1nF / 25V / 5% / C0G (EIA) / NP0 / -55¡ãC to 125¡ãC / 0603(1608) / SMD / - | MuRata | GRM1885C1E102JA01 | Farnell |  | DigiKey
16 | 1 | C38 | 2.2nF | CAPC1608X90N | CAP / CERA / 2.2nF / 50V / 10% / X5R (EIA) / -55¡ãC to 85¡ãC / 0603(1608) / SMD / - | MuRata | GRM188R61H222KA01 | Farnell |  | DigiKey
17 | 2 | CX1, CX2 | 470nF | CAPRR1500W80L1800T800H1450B | CAP / FILM / 470nF / 630V / 10% / MKP (Metallized Polypropylene) / -40¡ãC to 105¡ãC / 15.00mm C X 0.80mm W 18.00mm L X 8.00mm T X 14.50mm H / THT / - | Wurth Elektronik | 890324025039CS | Farnell | 2450023 | DigiKey | 732-5805-ND
18 | 2 | CY1, CY2 | 2.2nF | CAPRR750W60L900T500H1300B | CAP / CERA / 2.2nF / 1kV / 20% / Y5U (EIA) / -40¡ãC to 125¡ãC / 7.50mm C X 0.60mm W 9.00mm L X 5.00mm T X 13.00mm H / - / - | Vishay | VY2222M35Y5US6TL7 | Farnell |  | DigiKey
19 | 1 | D1 | SS2H10-E3/52T | DIOM5436X244N | High Voltage Surface-Mount Schottky Rectifier, VRRM 100V | Vishay | SS2H10-E3/52T | Farnell | 2395847 | DigiKey | SS2H10-E3/52TGICT-ND
20 | 1 | D2 | US1M-E3/61T | DIOM5127X229N | Surface Mount Ultrafast Rectifier 1.0A/1000V | Vishay | US1M-E3/61T | Farnell | 9551840 | DigiKey | US1M-E3/61TGITR-ND
21 | 6 | D3, D4, D5, D6, D7, D8 | 1N4148W-13-F | SOD3715X145N | Surface Mount Fast Switching Diode | Diodes Incorporated | 1N4148W-13-F | Farnell |  | DigiKey | 1N4148W-13FDICT-ND
22 | 1 | D9 | BYS10-45-E3/TR3 | DIOM5127X229N | Surface-Mount Schottky Barrier Rectifier, VRRM 45V | Vishay | BYS10-45-E3/TR3 | Farnell | 2889142 | DigiKey | BYS10-45-E3/TR3GICT-ND
23 | 1 | D10 | RF071MM2STR | SODFL3516X90N | Super Fast Recovery Diode, VR 200 V, IF 1 A | ROHM Semiconductors | RF071MM2STR | Farnell | 2918865 | DigiKey | RF071MM2SCT-ND
24 | 2 | E1, E2 | 82uF | CAP-THT-861021483005 | CAP / ELCO / 82uF / 450V / 20% / - / -25¡ãC to 105¡ãC / 10.00mm C X 1.50mm W 22.00mm Dia X 38.00mm H body / THT / - | Wurth Elektronik | 861021483005 | Farnell | 2466015 | DigiKey | 732-6530-ND
25 | 1 | F1 | 4A | FUSRR508W60L850T400H790B | RES / STD / - / - / - / - / -55¡ãC to 125¡ãC / 5.08mm C X 0.60mm W 8.50mm L X 4.00mm T X 7.90mm H / - / - | Hollyland (China) Electronics Technology Corp.,Ltd | 5EF-040H | Farnell |  | DigiKey
26 | 2 | J1, J2 | 691216510003S | CON-TER-THT-691216510003S | Horizontal Cable Entry With Rising Cage Clamp - WR-TBL, 3Pins | Wurth Elektronik | 691216510003S | Farnell |  | DigiKey | 732-691216510003S-ND
27 | 1 | J3 | PPTC192LJBN-RC | CON-F-THT-PPTC192LJBN | The part can be named as M7-38-F, Connector, 38 pins, 2.54 mm pitch, Board to Board, Right Angle | Sullins | PPTC192LJBN-RC | Farnell |  | DigiKey | S5533-ND
28 | 1 | L1 | 10mH | IND-THT-744823305 | IND / STD / 5mH / 2.5A / 30% / -40¡ãC to 125¡ãC / 95mR / THT / Inductor, THT, 4 pin, 13.80 mm L X 23.00 mm W X 25.50 mm H body / THT / - | Wurth Elektronik | 744823305 | Farnell | 3517110 | DigiKey | 732-14013-ND
29 | 1 | L2 | 2.2uH | IND-SMD-744773022 | IND / STD / 2.2uH / 2.5A / 20% / -40癈 to 125癈 / 71mR / SMD / Inductor, SMD; 2-Leads, 4.50 mm L X 4 mm W X 3.50 mm H body / SMD / - | Wurth Elektronik | 744773022 | Farnell | 1636002 | DigiKey | 732-1250-1-ND
30 | 1 | LED1 | Red | LEDRD254W45D380H650B | LED 3mm Red Through Hole Lamp | LiteOn Optoelectronics | LTL-1CHEE | Farnell |  | DigiKey | 160-1704-ND
31 | 1 | MP1 | DNI | HEATSINK_HS-55-55-25 | Customized Heat sink - 4 pins | Infineon Technologies | HS-55-55-25 | Farnell |  | DigiKey
32 | 6 | Q1, Q2, Q3, Q4, Q5, Q6 | IKD04N60RC2 | TO229P994X256-3N-1 | TRENCHSTOP RC-Series for hard switching applications, VCE 600V, IC 4A | Infineon Technologies | IKD04N60RC2 | Farnell |  | DigiKey
33 | 3 | R1, R34, R36 | 3MEG | RESC3216X60N | RES / STD / 3MEG / 250mW / 1% / 100ppm/K / -55癈 to 155癈 / 1206 / SMD / - | Vishay | CRCW12063M00FK | Farnell |  | DigiKey
34 | 2 | R3, R6 | 1MEG | RESC3216X60N | RES / STD / 1MEG / 250mW / 1% / 100ppm/K / -55¡ãC to 155¡ãC / 1206 / SMD / - | Vishay | CRCW12061M00FK | Farnell |  | DigiKey
35 | 7 | R5, R12, R14, R16, R21, R23, R25 | 10k | RESC1608X55N-1 | RES / STD / 10k / 100mW / 1% / 100ppm/K / -55¡ãC to 155¡ãC / 0603 / SMD / - | Yageo | RC0603FR-0710KL | Farnell | 9238603 | DigiKey | 311-10.0KHRTR-ND
36 | 1 | R7 | 20k | RESC2113X50N | RES / STD / 20k / 125mW / 1% / 100ppm/K / -55¡ãC to 155¡ãC / 0805 / SMD / - | Vishay | CRCW080520K0FK | Farnell |  | DigiKey
37 | 6 | R8, R9, R10, R17, R18, R19 | 0R | RESC1608X55N-1 | RES / STD / 0R / 100mW / 0R / 0ppm/K / -55¡ãC to 155¡ãC / 0603 / SMD / - | Yageo | RC0603JR-070RL | Farnell | 9233130 | DigiKey | 311-0.0GRTR-ND
38 | 6 | R11, R13, R15, R20, R22, R24 | 180R | RESC1608X55N-1 | RES / STD / 180R / 100mW / 1% / 100ppm/K / -55¡ãC to 155¡ãC / 0603 / SMD / - | Yageo | RC0603FR-07180RL | Farnell | 9238395 | DigiKey | 311-180HRTR-ND
39 | 1 | R39 | 0R | RESC1608X55N-1 | RES / STD / 0R / 100mW / 0R / 0ppm/K / -55¡ãC to 155¡ãC / 0603 / SMD / - | Yageo | RC0603JR-070RL | Farnell | 9233130 | DigiKey | 311-0.0GRTR-ND
40 | 1 | R31 | DNI | RESC2013X60N | RES / STD / 0R / 125mW / 0R / 0ppm/K / -55¡ãC to 155¡ãC / 0805 / SMD / - | Yageo | RC0805JR-070RL | Farnell | 9233750RL | DigiKey | 311-0.0ARTR-ND
41 | 1 | R26 | 0R | RESC2013X60N | RES / STD / 0R / 125mW / 0R / 0ppm/K / -55¡ãC to 155¡ãC / 0805 / SMD / - | Yageo | RC0805JR-070RL | Farnell | 9233750RL | DigiKey | 311-0.0ARTR-ND
42 | 2 | R27, R28 | 0R | RESC1632X65N | RES / - / 0R / 500mW / - / - / - / 0612 / SMD / - | Vishay | RCL06120000Z0EA | Farnell |  | DigiKey | RCL0.0CTR-ND
43 | 3 | R29, R30 | DNI | RESC1608X55N-1 | RES / STD / 0R / 100mW / 0R / 0ppm/K / -55¡ãC to 155¡ãC / 0603 / SMD / - | Yageo | RC0603JR-070RL | Farnell | 9233130 | DigiKey | 311-0.0GRTR-ND
44 | 3 | R32, R35, R37 | 15MEG | RESC3116X65N | RES / STD / 15MEG / 250mW / 5% / 200ppm/K / -55癈 to 155癈 / 1206 / SMD / - | Yageo | RC1206JR-0715ML | Farnell |  | DigiKey
45 | 1 | R33 | 68k | RESC3216X60N | RES / STD / 68k / 250mW / 1% / 100ppm/K / -55癈 to 155癈 / 1206 / SMD / - | Vishay | CRCW120668K0FK | Farnell |  | DigiKey
46 | 1 | R38 | 62k | RESC1609X50N | RES / STD / 62k / 100mW / 1% / 100ppm/K / -55¡ãC to 155¡ãC / 0603 / SMD / - | Vishay | CRCW060362K0FK | Farnell |  | DigiKey
47 | 1 | R40 | 1.5k | RESC1608X55N-1 | RES / STD / 1.5k / 100mW / 1% / 100ppm/K / -55¡ãC to 155¡ãC / 0603 / SMD / - | Yageo | RC0603FR-071K5L | Farnell | 9238506 | DigiKey | 311-1.50KHRTR-ND
48 | 1 | R41 | 48.7k | RESC1609X50N | RES / STD / 48.7k / 100mW / 1% / 100ppm/K / -55¡ãC to 155¡ãC / 0603 / SMD / - | Vishay | CRCW060348K7FK | Farnell |  | DigiKey
49 | 1 | R42 | 22k | RESC1609X50N | RES / STD / 22k / 100mW / 1% / 100ppm/K / -55¡ãC to 155¡ãC / 0603 / SMD / - | Vishay | CRCW060322K0FK | Farnell |  | DigiKey
50 | 1 | R43 | 510k | RESC1609X50N | RES / STD / 510k / 100mW / 1% / 100ppm/K / -55¡ãC to 155¡ãC / 0603 / SMD / - | Vishay | CRCW0603510KFK | Farnell |  | DigiKey
51 | 1 | R44 | 820R | RESC1609X50N | RES / STD / 820R / 100mW / 1% / 100ppm/K / -55¡ãC to 155¡ãC / 0603 / SMD / - | Vishay | CRCW0603820RFK | Farnell |  | DigiKey
52 | 1 | R45 | 4.7R | RESC3216X60N | RES / STD / 4.7R / 250mW / 1% / 100ppm/K / -55癈 to 155癈 / 1206 / SMD / - | Vishay | CRCW12064R70FK | Farnell |  | DigiKey
53 | 1 | R46 | 9.76k | RESC1609X50N | RES / STD / 9.76k / 100mW / 1% / 100ppm/K / -55¡ãC to 155¡ãC / 0603 / SMD / - | Vishay | CRCW06039K76FK | Farnell |  | DigiKey
54 | 1 | RS1 | 75mR | RESC6432X90N-1 | RES / STD / 75mR / 3W / 1% / 50ppm/K / -55¡ãC to 170¡ãC / 2512 / SMD / - | Bourns | CRA2512-FZ-R075ELF | Farnell | 2328075 | DigiKey | CRA2512-FZ-R075ELFCT-ND
55 | 2 | RS2, RS3 | DNI | RESC6432X90N-1 | RES / STD / 75mR / 3W / 1% / 50ppm/K / -55¡ãC to 170¡ãC / 2512 / SMD / - | Bourns | CRA2512-FZ-R075ELF | Farnell | 2328075 | DigiKey | CRA2512-FZ-R075ELFCT-ND
56 | 2 | RS4, RS5 | 5.1R | RESC3216X60N | RES / STD / 5.1R / 250mW / 1% / 100ppm/K / -55癈 to 155癈 / 1206 / SMD / - | Vishay | CRCW12065R10FK | Farnell |  | DigiKey
57 | 1 | RT1 | 10R | VARRR525W60L950T600H1400B | RES / NTC / 10R / 1.8W / 20% / - / -55¡ãC to 170¡ãC / 5.25mm C X 0.60mm W 9.50mm L X 4.5mm T X 14mm H / - / - | TDK Corporation | B57235S0100M000 | Farnell | 9751874 | DigiKey | 495-2092-ND
58 | 1 | RT2 | 47k | NTCRR254W60L330T300H900B | RES / NTC / 47k / 500mW / - / - / -40¡ãC to 125¡ãC / 2.54mm C X 0.60mm W 3.30mm L X 3.00mm T X 9.00mm H / THT / -，3% | Vishay | NTCLE100E3473HB0 | Farnell |  | DigiKey
59 | 4 | TP1, TP2, TP3, TP4 | 5001 | CON-THT-TP-5001 | Test Point THT, Black | Keystone Electronics Corp. | 5001 | Farnell | 1463077 | DigiKey | 36-5001-ND
60 | 1 | TR2 | 750344226 | TR-THT-750344226 | Flyback Transformer , Offline aux SMPS for server, PC power applications | Wurth Elektronik | 750344226 | Farnell |  | DigiKey
61 | 1 | U2 | IFX54441EJ V50 | SOIC127P600X170-9N | Wide Input Range Low Noise 300mA 5V LDO | Infineon Technologies | IFX54441EJ V50 | Farnell |  | DigiKey | IFX54441EJV50XUMA1TR-ND
62 | 1 | U5 | SFH617A-3X007T | SFH617A-3X007T | Optocoupler, Phototransistor Output, High Reliability, 5300 VRMS, 110 癈 Rated | Vishay | SFH617A-3X007T | Farnell |  | DigiKey | SFH617A-3X007TCT-ND
63 | 1 | U6 | ICE5GR4780AG | SOIC127P600X175-16_12N-1-V | Fixed Frequency 700 V/800 V CoolSET,lowest standby power <100 mW | Infineon Technologies | ICE5GR4780AG | Farnell | 2841752 | DigiKey | ICE5GR4780AGXUMA1CT-ND
64 | 1 | U7 | TL431CDBZR | SOT95P237X112-3N-1 | Precision Programmable Reference | Texas Instruments | TL431CDBZR | Farnell | 1716917 | DigiKey | 296-17331-2-ND
65 | 1 | ZD2 | 22V | SODFL3718X108N-1 | Zener Diode with Surge Current Specification | Vishay | BZD27C22P-HE3-08 | Farnell |  | DigiKey | BZD27C22P-HE3-08GICT-ND
66 | 4 | rubber feet with glue, Φ6x3mm | XG0603 |  | rubber feet with glue, Φ6x3mm | Lachouffe | XG0603