## Part List Report
REF_FRIDGE_D111T_RC2_SL
V 1.1
List Of Material
(publication)
# | Quantity | Designator | Value | Footprint | Description | Manufacturer | Manufacturer Order Number | Supplier 1 | Supplier Part Number 1 | Supplier 2 | Supplier Part Number 2
1 | 5 | C1, C3, C4, C19, C20 | 100nF | CAPC1608X90N | CAP / CERA / 100nF / 25V / 5% / X7R (EIA) / -55°C to 125°C / 0603(1608) / SMD / - | MuRata | GCM188R71E104JA57 | Farnell |  | DigiKey
2 | 1 | C2 | 4.7uF | CAPC1608X90N | CAP / CERA / 4.7uF / 16V / 20% / X5R (EIA) / -55°C to 85°C / 0603(1608) / SMD / - | MuRata | GRM188R61C475ME11 | Farnell |  | DigiKey
3 | 1 | C5 | 22uF | CAPPRD200W50D525H1250B | CAP / ELCO / 22uF / 25V / 20% / Aluminiumelectrolytic / -40°C to 85°C / 2.00mm C X 0.50mm W 5.25mm Dia X 12.50mm H / - / - | Nichicon | UVR1E220MDD | Digi-Key | 493-1058-ND | Mouser | 647-UVR1E220MDD
4 | 3 | C6, C12, C22 | 10uF | CAPC3225X220N | CAP / CERA / 10uF / 25V / 10% / X7R (EIA) / -55°C to 125°C / 1210(3225) / SMD / - | MuRata | GRM32DR71E106KA12 | Farnell |  | DigiKey
5 | 1 | C7 | 4.7nF | CAPC1608X90N | CAP / CERA / 4.7nF / 25V / 5% / C0G (EIA) / NP0 / -55°C to 125°C / 0603(1608) / SMD / - | MuRata | GRM1885C1E472JA01 | Farnell |  | DigiKey
6 | 1 | C8 | 1nF | CAPC1608X87N | CAP / CERA / 1nF / 16V / 10% / X7R (EIA) / -55°C to 125°C / 0603(1608) / SMD / - | Kemet | C0603C102K4RACTU | Farnell | 2581039RL | Digi-Key | 399-7835-2-ND
7 | 2 | C9, C16 | 4.7nF | CAPRR1000W55L1300T500H1700B | CAP / CERA / 4.7nF / 2.6kV / 20% / Y5U (EIA) / -40°C to 125°C / 10.00mm C X 0.55mm W 13.00mm L X 5.00mm T X 17.00mm H / - / - | Kemet | C961U472MZWDBA7317 | Farnell | 2440253 | Digi-Key | 399-9526-1-ND
8 | 1 | C10 | 470nF | CAPRR1250W60L1500T1000H1650B | CAP / FILM / 470nF / 275V / 10% / MKP (Metallized Polypropylene) / -40°C to 105°C / 12.50mm C X 0.60mm W 15.00mm L X 10.00mm T X 16.50mm H / - / - | Wurth Elektronik | 890324024005 | Farnell | 2455999 | Digi-Key | 732-5890-ND
9 | 1 | C11 | 220uF | CAP-THT-861141485017 | CAP / ELCO / 220uF / 450V / 20% / Aluminiumelectrolytic / -25°C to 105°C / 10.00mm Pitch X 30.00mm Dia X 38.00mm H / THT / - | Wurth Elektronik | 861141485017 | Farnell | 2466132 | Digi-Key | 732-6627-ND
10 | 1 | C13 | 22nF | CAPC3216X180N | CAP / CERA / 22nF / 630V / 10% / X7R (EIA) / -55°C to 125°C / 1206(3216) / SMD / - | MuRata | GRM31CR72J223KW03 | Farnell |  | DigiKey
11 | 1 | C14 | 100nF | CAPRR1500W80L1800T600H1300B | CAP / FILM / 100nF / 630V / 10% / MKP (Metallized Polypropylene) / -40°C to 105°C / 15.00mm C X 0.80mm W 18.00mm L X 6.00mm T X 13.00mm H / THT / - | Wurth Elektronik | 890324025017CS | Farnell | 2450016 | Digi-Key | 732-5798-ND
12 | 1 | C15 | 330nF | CAPRR1250W60L1500T850H1450B | CAP / FILM / 330nF / 275V / 10% / MKP (Metallized Polypropylene) / -40°C to 105°C / 12.50mm C X 0.60mm W 15.00mm L X 8.50mm T X 14.50mm H / - / - | Wurth Elektronik | 890324024003 | Farnell | 2455998 | Digi-Key | 732-5889-ND
13 | 1 | C17 | 10uF | CAPC3216X180N | CAP / CERA / 10uF / 25V / 20% / X7R (EIA) / -55°C to 125°C / 1206(3216) / SMD / - | MuRata | GRM31CR71E106MA12 | Farnell |  | DigiKey
14 | 1 | C18 | 220uF | CAPPRD250W50D630H1250B | CAP / ELCO / 220uF / 25V / 20% / Aluminiumelectrolytic / -40°C to 85°C / 2.50mm C X 0.50mm W 6.30mm Dia X 12.50mm H / - / - | Wurth Elektronik | 860010473011 | Farnell | 2465679 | Digi-Key | 732-8634-1-ND
15 | 1 | C21 | 10nF | CAPC1608X90N | CAP / CERA / 10nF / 25V / 5% / X7R (EIA) / -55°C to 125°C / 0603(1608) / SMD / - | MuRata | GRM188R71E103JA01 | Farnell |  | DigiKey
16 | 1 | C23 | 220pF | CAPC1608X87N-1 | CAP / CERA / 220pF / 25V / 5% / - / -55°C to 125°C / 0603 / SMD / - | Wurth Elektronik | 885012006040 | Farnell | 2533841 | Digi-Key | 732-7782-2-ND
17 | 2 | C24, C25 | 100pF | CAPC1608X87N | CAP / CERA / 100pF / 50V / 1% / C0G (EIA) / NP0 / -55°C to 125°C / 0603(1608) / SMD / - | Kemet | C0603C101F5GAC | Mouser | 80-C0603C101F5GAC | DigiKey
18 | 1 | C36 | 2.2nF | CAPC1608X90N | CAP / CERA / 2.2nF / 25V / 5% / X7R (EIA) / -55°C to 125°C / 0603(1608) / SMD / - | MuRata | GRM188R71E222JA01 | Farnell |  | DigiKey
19 | 7 | D1, D3, D4, D9, D10, D11, D12 | 1N4148WS-7-F | SOD2513X120N | Surface Mount Fast Switching Diode, 75V | Diodes Incorporated | 1N4148WS-7-F | Farnell | 2306366 | Digi-Key | 1N4148WS-FDITR-ND
20 | 1 | D2 | Red | LEDSC160X80X80-2N | Surface Mount LED, Super Red, 633nm | OSRAM Opto Semiconductors | LS Q976-NR-1 | Digi-Key | 475-2512-2-ND | Mouser | 720-LSQ976-NR-1
21 | 1 | D5 | GBU806 | DIO-THT-GBU8XX | 8.0A GLASS PASSIVATED BRIDGE RECTIFIER, VRRM 600V | Diodes Incorporated | GBU806 | Farnell | 3127404 | Digi-Key | GBU806DI-ND
22 | 2 | D6, D8 | US1J-E3/61T | DIOM5127X229N | Surface Mount Ultrafast Rectifier 1.0A/600V | Vishay | US1J-E3/61T | Farnell | 9551832 | Digi-Key | US1J-E3/61TGICT-ND
23 | 1 | D7 | Green | LEDRD254W45D380H650B | LED 3mm Yellow Green Through Hole Lamp | LiteOn Optoelectronics | LTL1CHKGKNN | Digi-Key | 160-1659-ND | Mouser | 859-LTL1CHKGKNN
24 | 1 | F1 | 06633.15HXLL | FUSRD508W64D850H845B_HXLL | Axial Lead and Cartridge Fuse- 3.15A, 250V, 17mOhm Nominal Resistance | Littelfuse | 06633.15HXLL | Digi-Key | 06633.15HXLL-ND | Mouser | 576-06633.15HXLL
25 | 1 | L2 | 50mH | IND-THT-PI210394V1 | IND / STD / 50mH / 3mA / 1% / - / 80mR / THT / Inductor, THT, 4 pin, 21.50 mm L X 17.00 mm W X 21.50 mm H body / THT / - | POCO Holding Co., Ltd | PI210394V1 | Farnell |  | DigiKey
26 | 1 | L3 | 2.2mH | IND-THT-PK0810 | IND / STD / 2.2mH / 250mA / 10% / -40°C to 125°C / 3.7R / Radial / Inductor,Radial;5.00mm C X 0.60mm W 9.50mm Dia X 12.50mm H / - / - | Codaca | PK0810-222K | Farnell |  | DigiKey
27 | 6 | Q1, Q2, Q3, Q4, Q5, Q6 | IKN03N60RC2 | SOT460P700X180-3N-1 | Cost effective monolithically integrated IGBT with Diode | Infineon Technologies | IKN03N60RC2 | Farnell |  | DigiKey
28 | 6 | Q7, Q8, Q9, Q10, Q11, Q12 | IKD04N60RC2 | TO229P994X256-3N-1 | TRENCHSTOP RC-Series for hard switching applications, VCE 600V, IC 4A | Infineon Technologies | IKD04N60RC2 | Farnell |  | DigiKey
29 | 2 | R1, R36 | 1k | RESC1608X55N-1 | RES / STD / 1k / 100mW / 1% / 100ppm/K / -55°C to 155°C / 0603 / SMD / - | Yageo | RC0603FR-071KL | Farnell | 9238484 | Digi-Key | 311-1.00KHRTR-ND
30 | 2 | R2, R16 | 10k | RESC1608X55N-1 | RES / STD / 10k / 100mW / 1% / 100ppm/K / -55°C to 155°C / 0603 / SMD / - | Yageo | RC0603FR-0710KL | Farnell | 9238603 | Digi-Key | 311-10.0KHRTR-ND
31 | 2 | R3, R4 | 1MEG | RESC3216X60N | RES / STD / 1MEG / 250mW / 1% / 100ppm/K / -55°C to 155°C / 1206 / SMD / - | Vishay | CRCW12061M00FK | Farnell |  | DigiKey
32 | 1 | R5 | 20k | RESC1609X55N-1 | RES / STD / 20k / 100mW / 0.1% / 15ppm/K / -55°C to 125°C / 0603 / SMD / - | Vishay | TNPW060320K0BX | Farnell |  | DigiKey
33 | 1 | R6 | 22.1k | RESC1609X50N | RES / STD / 22.1k / 100mW / 1% / 100ppm/K / -55°C to 155°C / 0603 / SMD / - | Vishay | CRCW060322K1FK | Farnell |  | DigiKey
34 | 1 | R7 | 2k | RESC1609X55N | RES / - / 2k / 100mW / 1% / 100ppm/K / - / 0603 / SMD / - | Panasonic | ERJ3EKF2001V | Farnell | 2059343 | Digi-Key | P2.00KHCT-ND
35 | 1 | R8 | 100R | RESC1609X50N | RES / STD / 100R / 100mW / 1% / 100ppm/K / -55°C to 155°C / 0603 / SMD / - | Vishay | CRCW0603100RFK | Farnell |  | DigiKey
36 | 2 | R9, R10 | 2k | RESC1609X50N | RES / STD / 2k / 100mW / 1% / 100ppm/K / -55°C to 155°C / 0603 / SMD / - | Vishay | CRCW06032K00FK | Farnell |  | DigiKey
37 | 6 | R11, R12, R13, R21, R27, R28 | 510R | RESC1609X50N | RES / STD / 510R / 100mW / 1% / 100ppm/K / -55°C to 155°C / 0603 / SMD / - | Vishay | CRCW0603510RFK | Farnell |  | DigiKey
38 | 6 | R14, R17, R19, R29, R31, R33 | 47R | RESC1608X55N-1 | RES / STD / 47R / 100mW / 1% / 100ppm/K / -55°C to 155°C / 0603 / SMD / - | Yageo | RC0603FR-0747RL | Farnell | 9238328 | Digi-Key | 311-47.0HRTR-ND
39 | 8 | R15, R18, R20, R26, R30, R32, R34, R35 | 10k | RESC1609X55N-1 | RES / STD / 10k / 100mW / 0.1% / 25ppm/K / -55°C to 125°C / 0603 / SMD / - | Vishay | TNPW060310K0BE | Farnell | 2368451 | Digi-Key | TNP10.0KAATR-ND
40 | 1 | R22 | 470V | VARRR750W80L1250T680H1600B | RES / VDR / 470V / 400mW / 10% / - / -40°C to 85°C / 7.50mm C X 0.80mm W 12.50mm L X 6.80mm T X 16.00mm H / - / - | Wurth Elektronik | 820513011 | Digi-Key | 732-13262-1-ND | Mouser | 710-820513011
41 | 1 | R23 | 15.8k | RESC2113X50N | RES / STD / 15.8k / 125mW / 1% / 100ppm/K / -55°C to 155°C / 0805 / SMD / - | Vishay | CRCW080515K8FK | Farnell |  | DigiKey
42 | 1 | R24 | 2.49k | RESC2113X50N | RES / STD / 2.49k / 125mW / 1% / 100ppm/K / -55°C to 155°C / 0805 / SMD / - | Vishay | CRCW08052K49FK | Farnell |  | DigiKey
43 | 1 | R25 | 5R | NTC-THT-5D-13 | RES / NTC / 5R / - / - / - / -55°C to 200°C / Thermistor, Radial (Disk), 8.30 mm Pitch, 14.50 mm L X 6.00 mm T X 15.1 mm H body / - / - | - | 5D-13 | Farnell |  | DigiKey
44 | 1 | RS1 | 250mR | RESC5125X89N-1 | RES / STD / 250mR / 500mW / 1% / 75ppm/K / -65°C to 170°C / 2010 / SMD / - | Vishay | WSL2010R2500FEA | Farnell | 1107385RL | Digi-Key | WSLE-.25CT-ND
45 | 1 | U1 | IMD111T-6F040 | QFP50P900X900X160-48_40N | Motor controller with integrated high-voltage gate driver | Infineon Technologies | IMD111T-6F040 | Farnell |  | DigiKey
46 | 1 | U2 | PC817XNNSZ0F | DIP900W50P254L458H480Q4P | DC Photocoupler | Sharp Microelectronics | PC817XNNSZ0F | Farnell | 2420051 | Digi-Key | 425-2857-ND
47 | 1 | U3 | LNK3204P | DIP762W46P254L944H406Q7_8B | IC OFFLINE CONVERTER MULTIPLE TOPOLOGY 8DIP | Power Integrations | LNK3204P | Farnell | 2707729 | Digi-Key | 596-1665-ND
48 | 1 | X1 | B3PS-VH_Custom | CON-M-THT-B3PS-VH_Custom | Disconnectable Crimp Style Connector, 2Pins, 7.92mm Pitch | JST Corporation | B3PS-VH_Custom | Farnell | 9492046 | Digi-Key | 455-1270-ND
49 | 1 | X2 | B5P-VH_3P | CON-M-THT-B5P-VH_3P | Disconnectable Crimp Style Connectors | JST Corporation | B5P-VH_3P | Farnell | 2399164 | Digi-Key | 455-1642-ND
50 | 7 | X3, X4, X5, X6, X9, X14, X16 | Test-3 | CON-THT-TP-TEST-3 | Test Pin PCB, 1mm, Gold Plated Copper | Multicomp | Test-3 | Farnell | 1702006 | DigiKey
51 | 1 | X7 | TSW-104-07-F-D | HDRV8W64P254_2X4_1022X508X838B | Through hole .025 SQ Post Header, 2.54mm pitch, 8 pin, vertical, double row | Samtec | TSW-104-07-F-D | Farnell | 2025172 | Digi-Key | SAM8996-ND
52 | 1 | X8 | 47k | CON-M-THT-TSW-102-08-G-S | RES / NTC / 47k / 7.5mW / 1% / - / -40°C to 125°C / 0.64mm lead width,2 pins,1 row,2 pins per row,5.08mm L X 2.54mm W X 8.38mm H body / THT / - | MuRata | NXFT15WB473FA1B060 | Digi-Key | NXFT15WB473FA1B060-ND | Mouser | 81-NXFT15WB473FA1B60
53 | 11 | X10, X15, X19, X21, X23, X24, X25, X27, X28, X29, X36 | JL-300-25-T | JP-THT-JL-300-25-T | Through Hole Jumper, 7.62mm Pitch, 2 Pins | Samtec | JL-300-25-T | Digi-Key | SAM9663-ND | DigiKey | SAM9663-ND
54 | 1 | X11 | TJC2-1A | CON-M-THT-TJC2-1A | Wire to Board Connector,1Pin | BOOM Electronic | TJC2-1A | Farnell |  | DigiKey
55 | 3 | X12, X33, X35 | JL-600-25-T | JP-THT-JL-600-25-T | Through Hole Jumper, 15.24mm Pitch, 2 Pins | Samtec | JL-600-25-T | Farnell |  | DigiKey
56 | 1 | X13 | 61900211121 | CON-M-THT-61900211121 | Vertical Locking Header, 2.54mm Pitch, 2 pin, Single Row | Wurth Elektronik | 61900211121 | Farnell | 1841369 | Digi-Key | 732-2695-ND
57 | 3 | X17, X18, X26 | JL-400-25-T | JP-THT-JL-400-25-T | Through Hole Jumper, 10.16mm Pitch, 2 Pins | Samtec | JL-400-25-T | Farnell |  | DigiKey
58 | 5 | X20, X30, X31, X32, X34 | JL-1000-25-T | JP-THT-JL-1000-25-T | Through Hole Jumper, 25.4mm Pitch, 2 Pins | Samtec | JL-1000-25-T | Farnell |  | DigiKey
59 | 1 | X22 | JL-100-25-T | JP-THT-JL-100-25-T | Through Hole Jumper, 2.54mm Pitch, 2 Pins | Samtec | JL-100-25-T | Farnell | 2751490 | Digi-Key | SAM9019-ND