## Part List Report
REF-MHA0K2IMC101T
2.0
List Of Material
(publication)
# | Quantity | Designator | Value | Footprint | Description | Manufacturer | Manufacturer Order Number | Supplier 1 | Supplier Part Number 1 | Supplier 2 | Supplier Part Number 2
1 | 1 | BR |  | BR-GBU | BRIDGE RECT 1PHASE 600V 8A KBJ
2 | 2 | C1, C2 |  | WCAP-CSGP_0603_Reflow | WCAP-CSGP General Purpose Ceramic Capacitors, size 0603, 100nF, +/-10%, 10VDC
3 | 4 | C3, C20, C22, C37 |  | WCAP-CSGP_0603_Reflow | WCAP-CSGP General Purpose Ceramic Capacitors, size 0603, 100nF, +/-10%, 25VDC
4 | 2 | C4, C8 |  | WCAP-CSGP_0603_Reflow | WCAP-CSGP General Purpose Ceramic Capacitors, size 0603, 4.7nF, +/-10%, 25VDC
5 | 3 | C5, C11, C39 |  | WCAP-CSGP_0603_Reflow | WCAP-CSGP General Purpose Ceramic Capacitors, size 0603, 10nF, +/-10%, 16VDC
6 | 2 | C6, C23 |  | WCAP-CSGP_0603_Reflow | WCAP-CSGP General Purpose Ceramic Capacitors, size 0603, 4.7nF, +/-10%, 16VDC
7 | 2 | C7, C10 |  | WCAP-CSGP_0603_Reflow | WCAP-CSGP General Purpose Ceramic Capacitors, size 0603, 2.2nF, +/-10%, 16VDC
8 | 1 | C9 |  | WCAP-CSGP_0603_Reflow | WCAP-CSGP General Purpose Ceramic Capacitors, size 0603, 220pF, +/-5%, 25VDC
9 | 6 | C12, C14, C26, C32, C33, C34 | 10uF | CAPC2013X95N | Chip Monolithic Ceramic Capacitor | MuRata | GRM219R61E106KA12 | Farnell |  | DigiKey
10 | 2 | C13, C16 |  | CAP_VS_10X4X7mm | CAP CER 4700PF 250VAC RADIAL
11 | 1 | C15 | 470 nF | WCAP-FTX2_15x10x16 | WCAP-FTX2 Film Capacitors, 15x10x16mm, 275V AC, 470 nF
12 | 1 | C17 | 330 nF | WCAP-FTX2_15x8.5x14 | WCAP-FTX2 Film Capacitors, 15x8.5x14mm, 275V AC, 330 nF
13 | 2 | C18, C31 |  | WCAP-CSGP_0603_Reflow | WCAP-CSGP General Purpose Ceramic Capacitors, size 0603, 100pF, +/-5%, 25VDC
14 | 2 | C19, C38 |  | WCAP-CSGP_1206_H=1.6mm | WCAP-CSGP General Purpose Ceramic Capacitors, size 1206, 10uF, +/-10%, 25VDC
15 | 1 | C21 | 220 uF | WCAP-ATG8_6.3x11x2.5 | WCAP-ATG8 Aluminum Electrolytic Capacitors, 6.3x11mm, 25 Vdc, 220 uF
16 | 1 | C24 |  | WCAP-CSGP_0603_Reflow | WCAP-CSGP General Purpose Ceramic Capacitors, size 0603, 470pF, +/-10%, 25VDC
17 | 1 | C25 |  | WCAP-CSGP_0805_H=1.25mm | WCAP-CSGP General Purpose Ceramic Capacitors, size 0805, 10uF, +/-20%, 16VDC
18 | 2 | C27, C28 |  | WCAP-AT1H_16x35.5 | WCAP-AT1H THT Aluminum Electrolytic Capacitors, D16mm x L35.5mm, 100uF, +/-20%, 450VDC
19 | 2 | C29, C30 |  | WCAP-CSST_1206_H=1.6mm | WCAP-CSST Soft Termination Ceramic Capacitors, size 1206, 22nF, +/-10%, 500VDC
20 | 1 | C35 |  | WCAP-CSGP_0603_Reflow | WCAP-CSGP General Purpose Ceramic Capacitors, size 0603, 220nF, +/-20%, 25VDC
21 | 1 | C36 | 100 uF | WCAP-ATG8_5x11x2 | WCAP-ATG8 Aluminum Electrolytic Capacitors, 5x11mm, 16 Vdc, 100 uF
22 | 1 | C40 |  | WCAP-CSGP_0603_Reflow | WCAP-CSGP General Purpose Ceramic Capacitors, size 0603, 1nF, +/-10%, 16VDC
23 | 1 | D1 |  | SMA | DIODE GEN PURP 600V 1A DO214AC
24 | 1 | D2 |  | SMA | DIODE GEN PURP 600V 1A DO214AC
25 | 1 | D3 |  | SMA | DIODE GEN PURP 600V 1A DO214AC
26 | 2 | D4, D6 |  | D-SOD-323ak | DIODE GEN PURP 75V 300mA SOD323
27 | 1 | D5 | 3.30V | SOD3716X135N | Zener Voltage Regulator 500 mW SOD-123 Surface Mount | ON Semiconductor | MMSZ5226BT1G | Farnell | 1431269 | DigiKey | MMSZ5226BT1GOSTR-ND
28 | 1 | F1 |  | Fuse-8 | FUSE BRD MNT 3.15A 250VAC RADIAL
29 | 1 | J1 |  | B4PS-VH | CONN HEADER R/A 3POS 3.96MM
30 | 1 | J2 |  | 61900211121 | WR-WTB 2.54mm Male Locking Header, 2p
31 | 1 | J3 |  | CH3.96-5 | CONN HEADER VERT 5POS 3.96MM
32 | 1 | J4 |  | Ground | CONN SOLDER
33 | 1 | J5 |  | HDR1X2 | CONN HEADER VERT 2POS 2.54MM
34 | 1 | J6 |  | HDR_MADK_Debug_LINK | CONN HEADER VERT 8POS 2.54MM
35 | 1 | L1 |  | WE-CMB_Type XS_744821240 | WE-CMB Common Mode Power Line Choke, Type XS, 4mH, 1.5A, 250V
36 | 1 | L2 |  | L8X5mm | 2.2mH 1A Radial Leaded Wire Wound Inductor
37 | 1 | LED1 |  | LED0603 | LED RED CLEAR 0603 SMD
38 | 2 | LED2, LED3 |  | LED0603 | LED GREEN CLEAR 0603 SMD
39 | 2 | Q1, Q2 |  | SOT-23 | MOSFET N-CH 30V 2.7A SOT-23-3
40 | 6 | R1, R3, R6, R12, R17, R28 | 10K Ohms | R0603 | RES SMD 10K OHM 5% 1/10W 0603
41 | 1 | R2 | 13.3K Ohms | R0603 | RES SMD 13.3K OHM 1% 1/10W 0603
42 | 1 | R4 | 100 Ohms | R0603 | RES SMD 100 OHM 5% 1/10W 0603
43 | 1 | R5 | 10K Ohms | R0603 | RES SMD 10K OHM 1% 1/10W 0603
44 | 2 | R7, R18 | 1K Ohms | R0603 | RES SMD 1K OHM 5% 1/10W 0603
45 | 1 | R8 | 22.1K Ohms | R0603 | RES SMD 22.1K OHM 1% 1/10W 0603
46 | 1 | R9 | 15.8K Ohms | R0805 | RES SMD 15.8K OHM 1% 1/8W 0805
47 | 2 | R10, R13 | 1M Ohms | R1206 | RES SMD 1M OHM 1% 1/4W 1206
48 | 1 | R11 | 2.49K Ohms | R0805 | RES SMD 2.49K OHM 1% 1/8W 0805
49 | 1 | R14 |  | NTC - 2 | NTC 5ohm 13MM DIA
50 | 1 | R15 | 100K Ohms | AXIAL-0.2 | RES MF 100K OHM 5% 1/2W AXIAL
51 | 1 | R16 | 500K Ohms | R0603 | RES SMD 500K OHM 1% 1/10W 0603
52 | 1 | R19 | 100 Ohms | R0603 | RES SMD 100 OHM 1% 1/10W 0603
53 | 1 | R20 | 2K Ohms | R0603 | RES SMD 2K OHM 1% 1/10W 0603
54 | 1 | R21 | 6.2K Ohms | R0603 | RES SMD 6.2K OHM 1% 1/10W 0603
55 | 3 | R22, R23, R24 | 1K Ohms | R0603 | RES SMD 1K OHM 1% 1/10W 0603
56 | 1 | R25 | 0 Ohms | R0603 | RES SMD 0 OHM JUMPER 1/10W 0603
57 | 2 | R26, R27 | 300 Ohms | R1206 | RES SMD 300 OHM 5% 1/4W 1206
58 | 1 | R29 | 3.3K Ohms | R0603 | RES SMD 3.3K OHM 5% 1/10W 0603
59 | 1 | R30 | 0 Ohms | R0603 | RES SMD 0 OHM JUMPER 1/10W 0603
60 | 1 | R31 | 5.1K Ohms | R0603 | RES SMD 5.1K OHM 1% 1/10W 0603
61 | 1 | R32 | 470 Ohms | R0603 | RES SMD 470 OHM 5% 1/10W 0603
62 | 2 | R39, R40 | 2K Ohms | R0603 | RES SMD 2K OHM 5% 1/10W 0603
63 | 1 | RS1 |  | R1812 | RES 0.15 OHM 1% 3/4W 2010
64 | 1 | RV1 |  | WE-VD_10mm_820513011 | WE-VD Disk Varistor, size 10mm, 300Vrms, 385Vdc
65 | 1 | TP1 |  | TP_TH | PC TEST POINT MINIATURE BLACK
66 | 2 | TP2, TP3 |  | TP_TH | PC TEST POINT MINIATURE BLACK
67 | 1 | TP4 |  | TP_TH | PC TEST POINT MINIATURE BLACK
68 | 1 | TP5 |  | TP_TH | PC TEST POINT MINIATURE BLACK
69 | 1 | TP6 |  | TP_TH | PC TEST POINT MINIATURE BLACK
70 | 1 | TP7 |  | TP_TH | PC TEST POINT MINIATURE BLACK
71 | 1 | TP8 |  | TP_TH | PC TEST POINT MINIATURE BLACK
72 | 1 | U1 |  | INF-PG-TSSOP-38 | IC MOTOR DRIVER 3V-5.5V TSSOP-38
73 | 1 | U2 |  | SO-7 | IC OFFLINE SWIT OCP SO-8C
74 | 1 | U3 |  | DIP-4 | OPTOISOLATOR 5KV TRANS 4DIP
75 | 1 | U4 | IM241-L6S1B | SOP-IM231-M6S1B | CIPOS Micro | Infineon Technologies | IM241-L6S1B | Farnell |  | DigiKey
76 | 1 | U5 |  | SOT23-5 | IC DIFF COMP SINGLE SOT23-5
77 | 1 | U6 | TLS202B1MBV33 | PG-SCT595 | Fixed Linear Voltage Post Regulator, 3.3V | Infineon Technologies | TLS202B1MBV33 | Farnell | 2780901 | DigiKey | TLS202B1MBV33HTMA1-ND