## Part List Report
REF-SHA3K3IHWR5SYS-HMI-V1.0
1
| Variant: | None | [7 empty] | RC00
List Of Material
(compressed)
09-11-2023
# | Quantity | Article Number | Designator | Value | Footprint | Description | Manufacturer | Manufacturer Order Number | Part Provision | Mounting Status
1 | 1 |  | DMY3 | HMI Board PCB |  | HMI Board PCB | -
2 | 1 |  | DMY10 | 12mm |  | 12mm Diameter Foam with 8mm Height | TBD
3 | 2 |  | DMY1, DMY2 | Wire |  | 26AWG multicore wire; 1.5mm OD | TBD
4 | 5 |  | DMY4, DMY5, DMY6, DMY7, DMY8 | 10mm |  | 10mm Diameter Foam with 8mm Height | TBD
5 | 6 |  | DMY12, DMY13, DMY14, DMY15, DMY16, DMY17 | 8mm |  | 8mm Diameter Foam with 8mm Height | TBD
6 | 14 |  | DMY18, DMY19, DMY20, DMY21, DMY22, DMY23, DMY24, DMY25, DMY26, DMY27, DMY28, DMY29, DMY30, DMY31 | 25mm |  | 25mm radius and 8mm height with Arch shape | TBD
7 | 28 |  | DMY61, DMY62, DMY63, DMY64, DMY65, DMY66, DMY67, DMY68, DMY69, DMY70, DMY71, DMY72, DMY73, DMY74, DMY75, DMY76, DMY77, DMY78, DMY79, DMY80, DMY81, DMY82, DMY83, DMY84, DMY85, DMY86, DMY87, DMY88 | Heat shrink sleeve |  | 5mm diameter and 7mm height heat shrink sleeve, 6mm diameter and 6mm height heat shrink sleeve | - |  |  | -
8 | 15 | 1018399 | X10, X11, X12, X13, X14, X15, X16, X17, X18, X19, X20, X21, X22, X23, X24 | 48051-000LF | 48051-000LF | Mini PV Receptacle Crimp | Amphenol | 48051-000LF
9 | 1 | 1025235 | LS1 | CPT-12123-81-SMT-TR | BUZZER-SMD-CPT-12123-81-SMT-TR | Piezo Buzzer Transduser | CUI | CPT-12123-81-SMT-TR
10 | 4 | 598210 | C10, C11, C17, C18 | 2.2nF | CAPC1005X55N | CAP / CERA / 2.2nF / 16V / 10% / X7R (EIA) / -55°C to 125°C / 0402(1005) / SMD / - | Kemet | C0402C222K4RACTU
11 | 1 | 264913 | C1 | 100nF | CAPC1005X55N-0 | CAP / CERA / 100nF / 25V / 10% / X7R (EIA) / -55°C to 125°C / 0402(1005) / SMD / - | MuRata | GRM155R71E104KE14 |  | DNL
12 | 1 | 287751 | C20 | 36pF | CAPC1005X55N-0 | CAP / CERA / 36pF / 50V / 1% / C0G (EIA) / NP0 / -55°C to 125°C / 0402(1005) / SMD / - | MuRata | GCM1555C1H360FA16 |  | DNL
13 | 1 | 287356 | C22 | 18pF | CAPC1005X55N-0 | CAP / CERA / 18pF / 50V / 1% / C0G (EIA) / NP0 / -55°C to 125°C / 0402(1005) / SMD / - | MuRata | GCM1555C1H180FA16 |  | DNL
14 | 1 | 264913 | C48 | 100nF | CAPC1005X55N-0 | CAP / CERA / 100nF / 25V / 10% / X7R (EIA) / -55°C to 125°C / 0402(1005) / SMD / - | MuRata | GRM155R71E104KE14
15 | 4 | 264254 | C4, C6, C7, C50 | 1uF | CAPC1005X55N-0 | CAP / CERA / 1uF / 25V / 10% / X5R (EIA) / -55°C to 85°C / 0402(1005) / SMD / - | MuRata | GRM155R61E105KA12
16 | 33 | 264913 | C3, C5, C8, C9, C14, C15, C16, C19, C21, C23, C24, C25, C27, C29, C30, C32, C33, C34, C36, C37, C38, C39, C40, C41, C42, C43, C44, C45, C46, C47, C49, C52, C53 | 100nF | CAPC1005X55N-0 | CAP / CERA / 100nF / 25V / 10% / X7R (EIA) / -55°C to 125°C / 0402(1005) / SMD / - | MuRata | GRM155R71E104KE14
17 | 4 | 310655 | C2, C12, C13, C28 | 10uF | CAPC1005X70N | CAP / CERA / 10uF / 10V / 20% / X5R (EIA) / -55°C to 85°C / 0402(1005) / SMD / - | Samsung | CL05A106MP5NUNC
18 | 1 | 272295 | C51 | 4.7uF | CAPC1608X90N | CAP / CERA / 4.7uF / 25V / 10% / X5R (EIA) / -55°C to 85°C / 0603(1608) / SMD / - | MuRata | GRM188R61E475KE11
19 | 1 | 707783 | C26 | 33uF | CAPC3216X180N-1 | CAP / CERA / 33uF / 25V / 20% / X5R (EIA) / -55°C to 85°C / 1206(3216) / SMD / - | TDK Corporation | C3216X5R1E336M160AC |  | DNL
20 | 1 | 707783 | C31 | 33uF | CAPC3216X180N-1 | CAP / CERA / 33uF / 25V / 20% / X5R (EIA) / -55°C to 85°C / 1206(3216) / SMD / - | TDK Corporation | C3216X5R1E336M160AC
21 | 6 | 886943 | CS4, CS7, CS10, CS14, CS15, CS16 | CircularButton_8mm | CIRCULAR_BUTTON_8mm | Circular Button_8mm | - | CircularButton_8mm
22 | 5 | 886948 | CS5, CS6, CS9, CS11, CS12 | CircularButton_10mm | CIRCULAR_BUTTON_10mm | CircularButton_10mm | - | CircularButton_10mm
23 | 1 | 1018452 | X4 | 22-05-2061 | CON-M-THT-22-05-2061 | Wire to Board Connector 6 Position Single | Molex | 22-05-2061 |  | DNL
24 | 2 | 895672 | X8, X9 | 78208-105HLF | CON-M-THT-78208-105HLF | Wire-to-Board and Wire-to-Wire Connector, 5Position | Amphenol | 78208-105HLF
25 | 1 | 936228 | X2 | PH1RB-05-UA | CON-M-THT-PH1RB-05-UA | Single Row Pin Header Right Angle 5 Position | Adam Tech | PH1RB-05-UA
26 | 1 | 603781 | X5 | 2012670005 | CON-USB-SMD-2012670005 | Type C Usb Receptacle Top-mount 0.35MMTYPE C Rec | Molex | 2012670005
27 | 3 | 801581 | D3, D24, D52 | ESD150-B1-W0201 | DFN58X28X16-2N-1-V | Tvs Diode, Bi-directional ESD protection device | Infineon Technologies | ESD150-B1-W0201
28 | 17 | 1038229 | D2, D4, D5, D6, D7, D8, D9, D10, D11, D12, D13, D14, D15, D45, D46, D48, D49 | D6V3H1U2LP4-7B | DFN100X60X40-2N-2 | 1 Channel Unidirectional TVS with Portable Electronics | Diodes Incorporated | D6V3H1U2LP4-7B
29 | 1 | 882566 | U2 | TDCR1050M | DISP-THT-TDCR1050M |  | Vishay | TDCR1050M
30 | 3 | 1018502 | MP1, MP2, MP3 | 78211-005LF | HOU-78211-005LF | Mini Latch Housing SR Polarized | Amphenol | 78211-005LF
31 | 2 | 881563 | FB1, FB2 | 120mR | INDC1608X105N | IND / FERR / 120mR / 2A / 25% / -40°C to 105°C / 50mR / 0603(1608) / Ferrite Bead,Chip;1.60mm L X 0.80mm W X 1.05mm H body / SMD / - | Pulse Electronics | PE-0603PFB121ST
32 | 16 | 420051 | Q1, Q4, Q35, Q36, Q37, Q38, Q39, Q40, Q41, Q42, Q43, Q44, Q48, Q49, Q54, Q55 | 2N7002 | INF-PG-SOT23_N-0 | OptiMOS Small-Signal-Transistor | Infineon Technologies | 2N7002
33 | 20 | 883276 | D25, D26, D27, D28, D29, D30, D31, D32, D33, D34, D35, D36, D37, D38, D39, D40, D41, D42, D43, D44 | Red/5V | LEDRR254W50L500T200H800B | High Efficiency Red Source Color LED Devices, 627nm | Kingbright | WP113IDT
34 | 8 | 881607 | D16, D17, D18, D19, D20, D21, D22, D23 |  | LED-SMD-WS2812B-2020 | Intelligent Control LED Integrated Light Source | - | WS2812B-2020
35 | 8 | 890694 | MP5, MP6, MP7, MP8, MP9, MP10, MP11, MP12 | VLP-250-F | LED-THT-VLP-250-F | Light Pipe Single Clear Rigid Board Mount | Bivar | VLP-250-F
36 | 1 | 886908 | CS3 | Circular Button_12mm | MUTUAL_CAP_12MM | Circular Button_12mm | - | Circular Button_12mm
37 | 1 | 878985 | U4 | CY7C65223-24LTXI | QFN50P400X400X60-25N-1-V1 | USB UART Single Channel Bridge Controller | Infineon Technologies | CY7C65223-24LTXI
38 | 1 | 882544 | U1 | IFX_CY8C4149AZI-S598 | QFP50P1600X1600X160-100N-1 | PSoC 4 MCU Based on Arm Cortex-M0 CPU | Infineon Technologies | CY8C4149AZI-S598
39 | 27 | 327372 | R28, R39, R40, R71, R72, R73, R84, R85, R86, R96, R97, R98, R108, R111, R116, R117, R128, R129, R130, R190, R191, R192, R199, R202, R203, R216, R217 | 0R | RESC1005X03N | RES / STD / 0R / 63mW / 0R / 0ppm/K / -55°C to 155°C / 0402(1005) / SMD / - | Yageo | RC0402JR-070RL
40 | 1 | 368561 | R205 | 10k | RESC1005X40N | RES / STD / 10k / 100mW / 1% / 100ppm/K / -55°C to 155°C / 0402(1005) / SMD / - | Panasonic | ERJ2RKF1002X
41 | 2 | 341597 | R8, R9 | 1k | RESC1005X40N | RES / STD / 1k / 63mW / 1% / 100ppm/K / -55°C to 155°C / 0402(1005) / SMD / - | Vishay | CRCW04021K00FK |  | DNL
42 | 2 | 368561 | R207, R208 | 10k | RESC1005X40N | RES / STD / 10k / 100mW / 1% / 100ppm/K / -55°C to 155°C / 0402(1005) / SMD / - | Panasonic | ERJ2RKF1002X |  | DNL
43 | 2 | 341997 | R209, R210 | 5.1k | RESC1005X40N | RES / STD / 5.1k / 63mW / 1% / 100ppm/K / -55°C to 155°C / 0402(1005) / SMD / - | Vishay | CRCW04025K10FK
44 | 17 | 341597 | R2, R42, R78, R137, R138, R139, R140, R149, R150, R151, R152, R159, R160, R166, R167, R175, R176 | 1k | RESC1005X40N | RES / STD / 1k / 63mW / 1% / 100ppm/K / -55°C to 155°C / 0402(1005) / SMD / - | Vishay | CRCW04021K00FK
45 | 20 | 883303 | R67, R68, R69, R79, R80, R81, R82, R91, R92, R93, R100, R101, R102, R112, R113, R114, R115, R124, R125, R126 | 220R | RESC1005X40N | RES / STD / 220R / 250mW / 2% / 200ppm/K / -55°C to 155°C / 0402(1005) / SMD / - | KOA Speer Electronics Inc. | SG73P1EWTTP221G
46 | 22 | 342547 | R74, R75, R77, R83, R88, R90, R95, R103, R105, R107, R110, R118, R119, R121, R123, R132, R187, R189, R194, R196, R198, R201 | 47k | RESC1005X40N | RES / STD / 47k / 63mW / 1% / 100ppm/K / -55°C to 155°C / 0402(1005) / SMD / - | Vishay | CRCW040247K0FK
47 | 29 | 341452 | R4, R5, R6, R7, R10, R11, R12, R13, R14, R15, R16, R17, R18, R19, R20, R22, R23, R24, R25, R26, R27, R29, R30, R31, R32, R34, R35, R36, R38 | 560R | RESC1005X40N | RES / STD / 560R / 63mW / 1% / 100ppm/K / -55°C to 155°C / 0402(1005) / SMD / - | Vishay | CRCW0402560RFK
48 | 1 | 688243 | R1 | 100k | RESC1005X40N-1 | RES / STD / 100k / 63mW / 5% / 100ppm/K / -55°C to 155°C / 0402(1005) / SMD / - | Yageo | RC0402JR-07100K |  | DNL
49 | 1 | 327541 | R33 | 4.7k | RESC1005X40N-1 | RES / STD / 4.7k / 63mW / 1% / 100ppm/K / -55°C to 155°C / 0402(1005) / SMD / - | Yageo | RC0402FR-074K7L
50 | 2 | 327541 | R186, R204 | 4.7k | RESC1005X40N-1 | RES / STD / 4.7k / 63mW / 1% / 100ppm/K / -55°C to 155°C / 0402(1005) / SMD / - | Yageo | RC0402FR-074K7L |  | DNL
51 | 10 | 881602 | R133, R134, R135, R136, R145, R146, R147, R148, R157, R158 | 330R | RESC1005X40N-1 | RES / STD / 330R / 125mW / 1% / 100ppm/K / -55°C to 155°C / 0402(1005) / SMD / - | Vishay | RCC0402330RFKED
52 | 21 | 688243 | R3, R76, R87, R141, R142, R143, R144, R153, R154, R155, R156, R161, R162, R163, R164, R169, R170, R172, R173, R178, R179 | 100k | RESC1005X40N-1 | RES / STD / 100k / 63mW / 5% / 100ppm/K / -55°C to 155°C / 0402(1005) / SMD / - | Yageo | RC0402JR-07100K
53 | 20 | 369572 | R21, R43, R44, R46, R48, R50, R52, R54, R57, R59, R61, R63, R65, R94, R104, R165, R171, R177, R181, R183 | 0R | RESC1608X55N-1 | RES / STD / 0R / 100mW / 1% / 200ppm/K / -55°C to 155°C / 0603(1608) / SMD / - | Yageo | RC0603FR-070RL |  | DNL
54 | 22 | 369572 | R41, R45, R47, R49, R51, R53, R55, R56, R58, R60, R62, R64, R66, R70, R89, R99, R127, R168, R174, R180, R182, R184 | 0R | RESC1608X55N-1 | RES / STD / 0R / 100mW / 1% / 200ppm/K / -55°C to 155°C / 0603(1608) / SMD / - | Yageo | RC0603FR-070RL
55 | 1 | 883786 | R37 | 1k | RESC3116X65N-3 | RES / STD / 1k / 250mW / 0.01% / 5ppm/K / -55°C to 155°C / 1206(3216) / SMD / - | Stackpole Electronics | RNCF1206TKY1K00
56 | 2 | 886959 | CS1, CS2 | Semi Radial Slider | SLIDER_NEW |  | - | Semi Radial Slider
57 | 1 | 419772 | D1 | 10V | SOD2513X110N-2 | Silicon Schottky Diode | Infineon Technologies | BAT60A
58 | 1 | 419772 | D50 | 10V | SOD2513X110N-2 | Silicon Schottky Diode | Infineon Technologies | BAT60A |  | DNL
59 | 1 | 688648 | Q2 | IRLML2244 | SOT95P237X112-3N-2 | HEXFET Power MOSFET, System/Load Switch Applications | Infineon Technologies | IRLML2244
60 | 5 | 419737 | Q3, Q45, Q46, Q51, Q52 | BSS308PE | SOT95P240X110-3N-1-V1 | OptiMOS P3 Small-Signal-Transistor | Infineon Technologies | BSS308PE
61 | 20 | 1021798 | U5, U6, U7, U8, U9, U10, U11, U12, U13, U14, U15, U16, U17, U18, U19, U20, U21, U22, U23, U24 | SN74LVC1G373DBVR | SOT95P280X145-6N-6 | Single D Type Latch With 3 State Output | Texas Instruments | SN74LVC1G373DBVR
62 | 1 | 1018349 | S1 | 1-1825027-1 | SW-THT-1-1825027-1 | Micro Miniature, Push Button, Switch | TE Connectivity | 1-1825027-1
63 | 1 | 1025241 | S2 | 1-1825027-2 | SW-THT-1-1825027-1 | Micro Miniature, Push Button, Switch | TE Connectivity | 1-1825027-2
64 | 18 | 377838 | TP1, TP2, TP3, TP4, TP5, TP6, TP7, TP8, TP9, TP11, TP14, TP15, TP16, TP17, TP18, TP20, TP21, TP23 | - | testpad_1.00mm | Testpad, SMD, 1.0 mm | - | -
65 | 1 | 882551 | Y1 | 32.77kHz | XTAL-SMD-JTX310 | Automotive SMD Tuning Fork Crystal 32.768 kHz | Jauch | Clock_Q 0,032768-JTX310-12,5-20-T1-HMR-50K-LF |  | DNL
| Author: | Infineon