## Part List Report
REF-SHA3K3IHWR5SYS_V1.0
V1.0
List Of Material
(publication)
# | Quantity | Designator | Value | Footprint | Description | Manufacturer | Manufacturer Order Number | Supplier 1 | Supplier Part Number 1 | Supplier 2 | Supplier Part Number 2
1 | 1 | C1 | 47pF | CAPC3216X100N | CAP / CERA / 47pF / 1kV / 5% / C0G (EIA) / NP0 / -55¡ãC to 125¡ãC / 1206(3216) / SMD / - | MuRata | GRM31A5C3A470JW01 | Farnell |  | DigiKey
2 | 2 | C2, C75 | 1uF | CAPC1608X95N-2 | CAP / CERA / 1uF / 16V / 5% / X7R (EIA) / -55¡ãC to 125¡ãC / 0603(1608) / SMD / - | Kemet | C0603X105J4RACTU | Farnell | 2860291 | DigiKey
3 | 6 | C3, C10, C11, C12, CY2, CY3 | 15nF | CAPRR1500W80L1800T600H1100B | CAP / FILM / 15nF / 1.5kV / 20% / MKP (Metallized Polypropylene) / -40¡ãC to 110¡ãC / 15.00mm C X 0.80mm W 18.00mm L X 6.00mm T X 11.00mm H / - / - | TDK Corporation | B32022A3153M000 | Farnell | 1609523 | DigiKey | 495-3793-ND
4 | 10 | C4, C4A, C5, C5A, C6, C6A, C6B, C7, C7A, C7B | 220nF | CAPRR2750W80L3180T1275H2210B | CAP / FILM / 220nF / 1kV / 5% / MKP (Metallized Polypropylene) / -55¡ãC to 125¡ãC / 27.50mm C X 0.80mm W 32.00mm L X 13.00mm T X 22.10mm H / THT / - | Kemet | R76QR3220SEH3J | Farnell |  | DigiKey | 399-R76QR3220SEH3J-ND
5 | 2 | C8, C9 | 5uF | CAPRR2750W80L3150T1100H2100B | CAP / FILM / 5uF / 450V / 5% / MKP (Metallized Polypropylene) / -40¡ãC to 105¡ãC / 27.50mm C X 0.80mm W 31.50mm L X 11.00mm T X 21.00mm H / - / - | TDK Corporation | B32774D4505J000 | Farnell |  | DigiKey
6 | 3 | C13, C39, C72 | 2.2nF | CAPRR1000W60L900T700H1200B | CAP / - / 2.2nF / / 20% / E (JIS) / -25¡ãC to 85¡ãC / 10.00mm C X 0.60mm W 9.00mm L X 7.00mm T X 12.00mm H / THT / - | MuRata | DE1E3KX222MA4BN01F | Farnell |  | DigiKey | 490-9384-ND
7 | 1 | C14 | 100nF | CAPC1608X90N-2 | CAP / CERA / 100nF / 16V / 5% / X7R (EIA) / -55¡ãC to 125¡ãC / 0603(1608) / SMD / - | AVX | 0603YC104JAT2A | Farnell | 1740612 | DigiKey | 478-3726-2-ND
8 | 2 | C15, C16 | 1uF | CAPC3216X180N-2 | Surface Mount Multilayer Ceramic Chip Capacitor | Kemet | C1206C105K3RACTU | Farnell | 2392397 | DigiKey | 399-1255-2-ND
9 | 6 | C17, C18, C19, C20, C57, C59 | 10uF | CAPC3216X95N | CAP / CERA / 10uF / 35V / 10% / X5R (EIA) / -55¡ãC to 85¡ãC / 1206(3216) / SMD / - | MuRata | GRM319R6YA106KA12 | Farnell |  | DigiKey
10 | 4 | C21, C22, C23, C24 | 1nF | CAPC1608X87N | CAP / CERA / 1nF / 16V / 10% / X7R (EIA) / -55¡ãC to 125¡ãC / 0603(1608) / SMD / - | Kemet | C0603C102K4RACTU | Farnell | 2581039RL | DigiKey | 399-7835-2-ND
11 | 2 | C26, C54 | 1.5nF | CAPC3216X100N | CAP / CERA / 1.5nF / 630V / 10% / X7R (EIA) / -55¡ãC to 125¡ãC / 1206(3216) / SMD / - | MuRata | GRM31AR72J152KW01 | Farnell |  | DigiKey
12 | 4 | C27A, C27B, C60A, C60B | 68uF | CAPPRD750W80D1800H2300B | CAP / ELCO / 68uF / 250V / 20% / Aluminiumelectrolytic / -25¡ãC to 105¡ãC / 7.50mm C X 0.80mm W 18.00mm Dia X 23.00mm H / THT / - | Wurth Elektronik | 860241181005 | Farnell | 3132112 | DigiKey | 732-9331-1-ND
13 | 3 | C28, C29, C31 | 680uF | CAPPRD350W60D825H1750P | CAP / ELCO / 680uF / 16V / 20% / Aluminiumelectrolytic / -40¡ãC to 105¡ãC / 3.50mm C X 0.60mm W 8.25mm Dia X 17.50mm H / THT / - | Rubycon | 16ZLH680MEFC8X16 | Farnell |  | DigiKey | 1189-2935-ND
14 | 2 | C30, C32 | 10uF | CAPC3216X95N | CAP / CERA / 10uF / 16V / 10% / X5R (EIA) / -55¡ãC to 85¡ãC / 1206(3216) / SMD / - | MuRata | GRM319R61C106KE15 | Farnell |  | DigiKey
15 | 2 | C33, C62 | 100nF | CAPC1608X90N | CAP / CERA / 100nF / 50V / 5% / X7R (EIA) / -55¡ãC to 125¡ãC / 0603(1608) / SMD / - | AVX | 06035C104JAT2A | Farnell | 1740621 | DigiKey | 478-5778-1-ND
0 | 2 | C35, C64 | 22uF | CAPPRD200W50D500H1250B | CAP / ELCO / 22uF / 50V / 20% / Aluminiumelectrolytic / -40¡ãC to 105¡ãC / 2.00mm C X 0.50mm W 5.00mm Dia X 12.50mm H / THT / - | Wurth Elektronik | 860020672011 | Farnell | 2465810 | DigiKey | 732-8857-1-ND
17 | 4 | C36, C37, C69, C70 | 1nF | CAPC1608X90N | CAP / CERA / 1nF / 25V / 20% / X7R (EIA) / -55¡ãC to 125¡ãC / 0603(1608) / SMD / - | MuRata | GCM188R71E102MA37 | Farnell |  | DigiKey
18 | 2 | C38, C71 | 100pF | CAPC1608X90N-4 | CAP / CERA / 100pF / 50V / 20% / X7R (EIA) / -55¡ãC to 125¡ãC / 0603(1608) / SMD / - | TDK Corporation | C1608X7R1H101M | Farnell |  | DigiKey | 445-7405-2-ND
19 | 1 | C40 | 2.2nF | CAPC1608X90N | CAP / CERA / 2.2nF / 25V / 5% / X7R (EIA) / -55¡ãC to 125¡ãC / 0603(1608) / SMD / - | MuRata | GRM188R71E222JA01 | Farnell |  | DigiKey
20 | 1 | C41 | 180nF | CAPC1608X90N | CAP / CERA / 180nF / 25V / 5% / X7R (EIA) / -55¡ãC to 125¡ãC / 0603(1608) / SMD / - | MuRata | GCM188R71E184JA55 | Farnell |  | DigiKey
21 | 1 | C42 | 4.7nF | CAPC1608X87N | CAP / CERA / 4.7nF / 16V / 20% / C0G (EIA) / NP0 / -55¡ãC to 125¡ãC / 0603(1608) / SMD / - | Kemet | C0603C472M4GACAUTO | Farnell |  | DigiKey
22 | 2 | C43, C48 | 10uF | CAPC2013X95N | CAP / CERA / 10uF / 25V / 10% / X5R (EIA) / -55¡ãC to 85¡ãC / 0805(2012) / SMD / - | MuRata | GRM219R61E106KA12 | Farnell |  | DigiKey
23 | 1 | C44 | 100uF | CAPPRD250W50D630H1250B | CAP / ELCO / 100uF / 35V / 20% / Aluminiumelectrolytic / -40¡ãC to 85¡ãC / 2.50mm C X 0.50mm W 6.30mm Dia X 12.50mm H / THT / - | Wurth Elektronik | 860010573007 | Farnell | 2465704 | DigiKey | 732-8737-1-ND
24 | 1 | C45 | 22uF | CAPPRD200W50D500H1250B | CAP / ELCO / 22uF / 50V / 20% / Aluminiumelectrolytic / -40¡ãC to 85¡ãC / 2.00mm C X 0.50mm W 5.00mm Dia X 12.50mm H / THT / - | Wurth Elektronik | 860010672010 | Farnell | 2465734 | DigiKey | 732-8662-1-ND
25 | 1 | C46 | 10uF | CAPC1608X90N | CAP / CERA / 10uF / 25V / 20% / X5R (EIA) / -55¡ãC to 85¡ãC / 0603(1608) / SMD / - | MuRata | GRM188R61E106MA73 | Farnell |  | DigiKey
26 | 1 | C47 | 220pF | CAPC1608X87N-1 | CAP / CERA / 220pF / 25V / 5% / - / -55¡ãC to 125¡ãC / 0603(1608) / SMD / - | Wurth Elektronik | 885012006040 | Farnell | 2533841 | DigiKey | 732-7782-2-ND
27 | 4 | C49, C50, C51, C52 | 1nF | CAPC1608X90N | CAP / CERA / 1nF / 16V / 10% / X7R (EIA) / -55¡ãC to 125¡ãC / 0603(1608) / SMD / - | MuRata | GRM188R71C102KA01 | Farnell |  | DigiKey
28 | 1 | C55 | 100pF | CAPC3216X100N | CAP / CERA / 100pF / 630V / 5% / C0G (EIA) / NP0 / -55¡ãC to 125¡ãC / 1206(3216) / SMD / - | MuRata | GRM31A5C2J101JW01 | Farnell |  | DigiKey
29 | 2 | C56, C58 | 680uF | CAPPRD500W60D1000H2200B | CAP / ELCO / 680uF / 35V / 20% / Aluminiumelectrolytic / -40¡ãC to 85¡ãC / 5.00mm C X 0.60mm W 10.00mm Dia X 22.00mm H / THT / - | Wurth Elektronik | 860010575015 | Farnell | 2465712 | DigiKey | 732-8745-1-ND
30 | 1 | C63 | 47uF | CAPPRD200W50D500H1250B | CAP / ELCO / 47uF / 35V / 20% / Aluminiumelectrolytic / -40¡ãC to 105¡ãC / 2.00mm C X 0.50mm W 5.00mm Dia X 12.50mm H / THT / - | Wurth Elektronik | 860020572006 | Farnell | 2533631 | DigiKey | 732-8940-1-ND
31 | 2 | C65, C67 | 470uF | CAPPRD350W60D800H1300B-1 | CAP / ELCO / 470uF / 16V / 20% / Aluminiumelectrolytic / -55¡ãC to 105¡ãC / 3.50mm C X 0.60mm W 8.00mm Dia X 13.00mm H / THT / - | Wurth Elektronik | 870025374007 | Farnell | 2466528 | DigiKey | 732-6319-1-ND
32 | 2 | C66, C68 | 10uF | CAPC2013X135N | CAP / CERA / 10uF / 10V / 20% / X7R (EIA) / -55¡ãC to 125¡ãC / 0805(2012) / SMD / - | MuRata | GRM21BR71A106MA73 | Farnell |  | DigiKey
33 | 1 | C73 | 1.5nF | CAPC1608X90N | CAP / CERA / 1.5nF / 25V / 10% / X7R (EIA) / -55¡ãC to 125¡ãC / 0603(1608) / SMD / - | MuRata | GRM188R71E152KA01 | Farnell |  | DigiKey
34 | 1 | C74 | 390nF | CAPC2013X140N | CAP / CERA / 390nF / 25V / 10% / X8L (EIA) / -55¡ãC to 150¡ãC / 0805(2012) / SMD / - | MuRata | GCM21BL81E394KA37 | Farnell |  | DigiKey
35 | 1 | C76 | 10uF | CAPC3216X180N | Chip Monolithic Ceramic Capacitor | MuRata | GRM31CR71E106MA12 | Farnell |  | DigiKey
0 | 1 | C77 | 100uF | CAPPRD200W50D500H1250B | CAP / ELCO / 100uF / 16V / 20% / Aluminiumelectrolytic / -40癈 to 85癈 / 2.00mm C X 0.50mm W 5.00mm Dia X 12.50mm H / THT / - | Wurth Elektronik | 860010372006 | Farnell | 2465643 | DigiKey | 732-8598-1-ND
37 | 1 | C78 | 100nF | CAPC2013X135N | CAP / CERA / 100nF / 16V / 20% / X7R (EIA) / -55癈 to 125癈 / 0805(2012) / SMD / - | MuRata | GRM21BR71C104MA01 | Farnell |  | DigiKey
38 | 2 | C79, C83 | 15nF | CAPC1608X90N | CAP / CERA / 15nF / 25V / 10% / X7R (EIA) / -55¡ãC to 125¡ãC / 0603(1608) / SMD / - | MuRata | GCM188R71E153KA37 | Farnell |  | DigiKey
39 | 4 | C80, C82, C84, C86 | 6.8nF | CAPC1608X87N-1 | CAP / CERA / 6.8nF / 25V / 10% / X7R (EIA) / -55¡ãC to 125¡ãC / 0603(1608) / SMD / - | Wurth Elektronik | 885012206064 | Farnell | 2812357 | DigiKey | 732-7982-2-ND
40 | 2 | C81, C85 | 220nF | CAPC1608X90N | CAP / CERA / 220nF / 25V / 10% / X8L (EIA) / -55¡ãC to 150¡ãC / 0603(1608) / SMD / - | MuRata | GCM188L81E224KA64 | Farnell |  | DigiKey
41 | 4 | C87, C88, C89, C90 | 1nF | CAPC1608X90N | CAP / CERA / 1nF / 25V / 5% / C0G (EIA) / NP0 / -55¡ãC to 125¡ãC / 0603(1608) / SMD / - | MuRata | GRM1885C1E102JA01 | Farnell |  | DigiKey
42 | 2 | C91, C92 | 220nF | CAPC1608X95N-2 | CAP / CERA / 220nF / 25V / 5% / X7R (EIA) / -55¡ãC to 125¡ãC / 603 / SMD / - | Kemet | C0603X224J3REC7867 | Farnell |  | DigiKey | C0603X224J3REC7867-ND
43 | 1 | C93 | 4.7uF | CAPC1608X90N | CAP / CERA / 4.7uF / 6.3V / 10% / X5R (EIA) / -55¡ãC to 85¡ãC / 0603(1608) / SMD / - | MuRata | GRM188R60J475KE19 | Farnell |  | DigiKey
44 | 9 | C94, C98, C102, C104, C109, C111, C112, C113, C114 | 1uF | CAPC1608X50N | CAP / CERA / 1uF / 6.3V / 10% / X5R (EIA) / -55¡ãC to 85¡ãC / 0603(1608) / SMD / - | MuRata | GRM185R60J105KE26 | Farnell |  | DigiKey
45 | 6 | C95, C97, C99, C101, C103, C105 | 100nF | CAPC1608X90N | CAP / CERA / 100nF / 6.3V / 10% / X7R (EIA) / -55¡ãC to 125¡ãC / 0603(1608) / SMD / - | MuRata | GRM188R70J104KA01 | Farnell |  | DigiKey
46 | 3 | C96, C100, C110 | 10uF | CAPC1608X90N | CAP / CERA / 10uF / 6.3V / 20% / X5R (EIA) / -55¡ãC to 85¡ãC / 0603(1608) / SMD / - | MuRata | GRM188R60J106ME47 | Farnell |  | DigiKey
47 | 2 | C106, C108 | 15pF | CAPC1608X87N-1 | CAP / CERA / 15pF / 10V / 5% / C0G (EIA) / NP0 / -55¡ãC to 125¡ãC / 0603(1608) / SMD / - | Wurth Elektronik | 885012006003 | Farnell | 2812087RL | DigiKey | 732-7747-2-ND
48 | 2 | CX1, CX2 | 2.2uF | CAPRR2250W80L2640T1285H2210B | CAP / FILM / 2.2uF / 560V / 20% / MKP (Metallized Polypropylene) / -40¡ãC to 110¡ãC / 22.50mm C X 0.80mm W 26.50mm L X 13.00mm T X 22.10mm H / - / - | Kemet | R46KN422000P0M | Farnell | 2763172 | DigiKey | 399-5890-ND
49 | 2 | CY1, CY4 | 2.2nF | CAPRR750W60L900T700H1200B | CAP / CERA / 2.2nF / / 20% / - / -40¡ãC to 125¡ãC / 7.50mm C X 0.60mm W 9.00mm L X 7.00mm T X 12.00mm H / THT / - | MuRata | DE6E3KJ222MN3A | Farnell |  | DigiKey | 490-11080-1-ND
50 | 13 | D1, D3, D4, D5, D6, D29, D30, D31, D32, D33, D34, D35, D45 | 1N4148W-7-F | SOD3715X145N | Surface Mount Fast Switching Diode | Diodes Incorporated | 1N4148W-7-F | Farnell | 1776392RL | DigiKey | 1N4148W-FDITR-ND
51 | 1 | D2 | GBJ2508-F | SIP460W100P750L3000H2450Q4B-B | Glass Passivated Bridge Rectifier | Diodes Incorporated | GBJ2508-F | Farnell |  | DigiKey | GBJ2508-F-ND
52 | 8 | D7, D8, D13, D14, D19, D20, D24, D25 | RS1MB-13-F | DIOM5336X250N | Fast Recovery Rectifier, 1A | Diodes Incorporated | RS1MB-13-F | Farnell | 3405012 | DigiKey | RS1MB-FDICT-ND
53 | 1 | D9 | B560C-13-F | DIOM7959X250N | SURFACE MOUNT SCHOTTKY BARRIER RECTIFIER | Diodes Incorporated | B560C-13-F | Farnell | 1858602 | DigiKey | B560C-FDICT-ND
54 | 2 | D10, D21 | US1M-E3/61T | DIOM5127X229N | Surface Mount Ultrafast Rectifier 1.0A/1000V | Vishay | US1M-E3/61T | Farnell | 9551840 | DigiKey | US1M-E3/61TGITR-ND
55 | 2 | D11, D22 | 22V | SODFL3718X108N-1 | Zener Diode with Surge Current Specification | Vishay | BZD27C22P-HE3-08 | Farnell |  | DigiKey | BZD27C22P-HE3-08GICT-ND
56 | 4 | D12, D15, D23, D27 | US1D-E3/61T | DIOM5127X229N | Surface Mount Ultrafast Rectifier 1.0A/200V | Vishay | US1D-E3/61T | Farnell |  | DigiKey | US1D-E3/61TGITR-ND
57 | 2 | D16, D28 | TL431CDBZR | SOT95P237X112-3N-1 | Precision Programmable Reference | Texas Instruments | TL431CDBZR | Farnell | 1716917 | DigiKey | 296-17331-2-ND
58 | 1 | D17 | B140-13-F | DIOM5226X240N | 1.0A Surface Mount Schottky Barrier Rectifier | Diodes Incorporated | B140-13-F | Farnell | 1843670 | DigiKey | B140-FDICT-ND
59 | 1 | D18 | MBRS2H100T3G | DIOM5436X247N | Surface Mount Schottky Power Rectifier, 2.0A/100V | ON Semiconductor | MBRS2H100T3G | Farnell | 1887078 | DigiKey | MBRS2H100T3GOSTR-ND
60 | 1 | D26 | SS14HE3_B/H | DIOM5127X229N | Surface Mount Schottky Barrier Rectifier, 40V | Vishay | SS14HE3_B/H | Farnell |  | DigiKey
61 | 2 | D36, D43 | PESD3V3S1UB | SODFL1608X65N | ESD Protection Diode 3.2V | Nexperia | PESD3V3S1UB | Farnell | 8737568RL | DigiKey | 1727-3829-1-ND
62 | 1 | D37 | PESD5V0S1UB | SODFL1608X65N | ESD Protection Diode 5V | Nexperia | PESD5V0S1UB | Farnell | 8737711RL | DigiKey | 1727-3839-1-ND
63 | 1 | D38 | Green | LEDSC160X80X80-2N-1 | WL-SMCW SMT Mono-color Chip LED Waterclear, Green, 515nm | Wurth Elektronik | 150060GS75000 | Farnell | 2322070 | DigiKey | 732-4971-1-ND
64 | 1 | D39 | Blue | LEDSC160X80X80-2N-1 | WL-SMCW SMT Mono-color Chip LED Waterclear, Blue, 465nm | Wurth Elektronik | 150060BS75000 | Farnell | 2322069 | DigiKey | 732-4966-1-ND
65 | 1 | D40 | Yellow | LEDSC160X80X80-2N-1 | SMT Mono-color Chip LED Waterclear | Wurth Elektronik | 150060YS75000 | Farnell | 2322074 | DigiKey | 732-4981-1-ND
66 | 2 | D41, D42 | BAT60A | SOD2513X110N-2 | Silicon Schottky Diode | Infineon Technologies | BAT60A | Farnell | 2432679 | DigiKey | BAT60AE6327HTSA1TR-ND
67 | 1 | F1 |  | FUSE_0239004.MXP | RES / STD / - / - / - / - / -55¡ãC to 125¡ãC / 20.00mm L X 5.15mm W X 5.30mm H / - / - | Littelfuse | 0215020.MXP | Farnell | 2762057 | DigiKey | F3252-ND
68 | 2 | F2, F3 |  | FUSC6127X294N | RES / STD / - / - / - / - / -55¡ãC to 125¡ãC / 6.10mm L X 2.69mm W X 2.94mm H / SMD / - | Littelfuse | 0476003MR | Farnell |  | DigiKey | F6632TR-ND
69 | 1 | HS |  | HS173x68x22mm
70 | 1 | K1 | G2RL-1A-E-HA DC24 | RLY-THT-G2RL-1A-E-CV | PCB Power Relay | Omron | G2RL-1A-E-HA DC24 | Farnell |  | DigiKey | 39-G2RL-1A-E-HADC24BYOMB-ND
71 | 1 | K2 | G5Q-1A-HA DC5 | RLY-THT-G5Q-1A-HA DC5 | A Miniature Power Relay with 1-pole 10A Switching Capacity, Low coil power consumption, Excellent switching performance for a variety of loads. | Omron | G5Q-1A-HA DC5 | Farnell | 3289805 | DigiKey | 39-G5Q-1A-HADC5-ND
72 | 1 | L1 | 5mH | IND-THT-ARCDB454123A502N2B | IND / STD / 5mH / - / 30% / -40¡ãC to 125¡ãC / 7mR / Through Hole / Common Mode Choke, THT; 4 pin, 41.00 mm L X 45.00 mm W X 23.70 mm H body / - / - | Sunlord | ARCDB454123A502N2B | Farnell |  | DigiKey
73 | 1 | L2 | 22uH | IND-THT-ARCDB514624C200N2B | IND / STD / 22uH / - / 10% / -40¡ãC to 125¡ãC / 6mR / Through Hole / Common Mode Choke, THT; 4 pin, 46.00 mm L X 51.00 mm W X 24.00 mm H body / - / - | Sunlord | ARCDB514624C200N2B | Farnell |  | DigiKey
74 | 2 | L3, L5 | 2.2uH | INDC6363X500N_LQH66S | IND / STD / 2.2uH / 3.3A / 20% / -40¡ãC to 80¡ãC / 26.6mR / 2525(6363) / Inductor,Chip;6.30mm L X 6.30mm W X 5.00mm H / SMD / - | MuRata | LQH66SN2R2M03 | Farnell |  | DigiKey
75 | 1 | L4 | 2.2uH | IND-SMD-744773022 | IND / STD / 2.2uH / 2.5A / 20% / -40¡ãC to 125¡ãC / 71mR / SMD / Inductor, SMD; 2-Leads, 4.50 mm L X 4 mm W X 3.50 mm H body / SMD / - | Wurth Elektronik | 744773022 | Farnell | 1636002 | DigiKey | 732-1250-1-ND
76 | 1 | L6 | 4.7uH | INDC6363X500N_LQH66S | IND / STD / 4.7uH / 2.2A / 20% / -40¡ãC to 80¡ãC / 35mR / 2525(6363) / Inductor,Chip;6.30mm L X 6.30mm W X 5.00mm H / SMD / - | MuRata | LQH66SN4R7M03 | Farnell |  | DigiKey
77 | 2 | L8, L9 | 1kR | INDC1608X100N | IND / FERR / 1kR / 100mA / 25% / -55¡ãC to 125¡ãC / 850mR / 0603(1608) / Inductor,Chip;1.60mm L X 0.80mm W X 1.00mm H / SMD / - | Wurth Elektronik | 742792663 | Farnell | 1800352 | DigiKey | 732-1585-1-ND
78 | 2 | L10, L11 | 600R | INDC3216X130N | IND / FERR / 600R / 500mA / 25% / -55¡ãC to 125¡ãC / 300mR / 1206(3216) / Inductor,Chip;3.20mm L X 1.60mm W X 1.30mm H / SMD / - | Wurth Elektronik | 742792133 | Farnell | 1800370 | DigiKey | 732-4655-1-ND
79 | 2 | MP1, MP2 | 620002113322 | CON-TER-620002113322 | WR-WTB Female Terminal Housing | Wurth Elektronik | 620002113322 | Farnell | 1841386 | DigiKey | 732-2872-ND
80 | 4 | MP3, MP4, MP5, MP6 | D00696 | SCREW_M5X10_D00696 | M5 X 10mm Pan Head,Cross Head Metric Screw, 9.5mm X 3.7mm Head, Nylon 6,6 | Duratool | D00696 | Farnell | 1514419 | DigiKey
81 | 9 | MP7, MP8, MP9, MP10, MP11, MP12, MP13, MP14, MP15 | 29341 | SCREW_M3X6_29341 | Pan Head Screw, M3X6, Nylon | Keystone Electronics Corp. | 29341 | Farnell |  | DigiKey | 36-29341-ND
82 | 9 | MP16, MP17, MP18, MP19, MP20, MP21, MP22, MP23, MP24 | R30-1611100 | SPACER_R30-1611100 | M3 Hexagonal Threaded Spacer, Length 11mm | Harwin | R30-1611100 | Farnell |  | DigiKey | 952-2185-ND
83 | 1 | MP27A | DC24V-7.0W | 07530GA-XXN-AA-00 | SUNON-DC24V-7.0W DC Blower Fan, Auto Restart / Polarity Protection | - | PMB2475PNBX-AY.(2).B621.F.GN | Farnell |  | DigiKey | PMB2475PNBX-AY.(2).B621.F.GN
84 | 2 | Q1, Q8 | IRLML2030 | SOT95P237X112-3N-2-V | 30V 154mOhm@4.5V MOSFET | Infineon Technologies | IRLML2030TRPbF
85 | 4 | Q2, Q3, Q4, Q5 | IHW40N65R6 | INF-PG-TO247-3 | everse Conducting IGBT with monolithic body diode, VCE 650V, IC 40A, Qualified for industrial applications according to the relevant tests | Infineon Technologies | IHW40N65R6 | Farnell |  | DigiKey
86 | 1 | Q6 | FZT653TA | SOT230P700X180-4N-5 | 100V NPN High Performance Transistor | Diodes Incorporated | FZT653TA | Farnell |  | DigiKey | FZT653TR-ND
87 | 1 | Q7 | BC817,235 | SOT95P230X110-3N | 45 V, 500 mA NPN general-purpose transistor | Nexperia | BC817,235 | Farnell |  | DigiKey | 1727-1978-2-ND
88 | 3 | Q9, Q10, Q11 | DDTC114WCA-7-F | SOT92P240X110-3N | NPN Pre-Biased Small Signal Surface Mount Transistor | Diodes Incorporated | DDTC114WCA-7-F | Farnell |  | DigiKey | DDTC114WCA-FDITR-ND
89 | 4 | R1, R2, R5, R6 | 37.4k | RESC3216X60N | RES / STD / 37.4k / 250mW / 1% / 100ppm/K / -55¡ãC to 155¡ãC / 1206(3216) / SMD / - | Vishay | CRCW120637K4FK | Farnell |  | DigiKey
90 | 3 | R3, R98, R106 | 1.3k | RESC1609X50N | RES / STD / 1.3k / 100mW / 1% / 100ppm/K / -55¡ãC to 155¡ãC / 0603(1608) / SMD / - | Vishay | CRCW06031K30FK | Farnell |  | DigiKey
91 | 2 | R4, R107 | 510k | RESC1609X50N | RES / STD / 510k / 100mW / 1% / 100ppm/K / -55¡ãC to 155¡ãC / 0603(1608) / SMD / - | Vishay | CRCW0603510KFK | Farnell |  | DigiKey
92 | 8 | R7, R8, R9, R10, R19, R20, R21, R22 | 20R | RESC3216X60N | RES / STD / 20R / 250mW / 1% / 100ppm/K / -55¡ãC to 155¡ãC / 1206(3216) / SMD / - | Vishay | CRCW120620R0FK | Farnell |  | DigiKey
93 | 4 | R11, R12, R23, R24 | 680k | RESC6332X70N | RES / STD / 680k / 1W / 1% / 100ppm/K / -55¡ãC to 155¡ãC / 2512(6332) / SMD / - | Vishay | CRCW2512680KFK | Farnell |  | DigiKey
94 | 8 | R13, R14, R15, R16, R25, R26, R27, R28 | 47R | RESC3116X65N | RES / STD / 47R / 250mW / 1% / 100ppm/K / -55¡ãC to 155¡ãC / 1206(3216) / SMD / - | Yageo | AC1206FR-0747RL | Farnell |  | DigiKey | YAG3881TR-ND
95 | 4 | R17, R18, R29, R30 | 10k | RESC3116X65N | RES / STD / 10k / 250mW / 1% / 100ppm/K / -55¡ãC to 155¡ãC / 1206(3216) / SMD / - | Yageo | RC1206FR-0710KL | Farnell | 9241000 | DigiKey | 311-10.0KFRCT-ND
96 | 2 | R31, R32 | 51k | RESC1609X50N | RES / STD / 51k / 100mW / 1% / 100ppm/K / -55¡ãC to 155¡ãC / 0603(1608) / SMD / - | Vishay | CRCW060351K0FK | Farnell |  | DigiKey
97 | 4 | R33, R34, R35, R36, R66 | 100R | RESC1608X55N-1 | RES / STD / 100R / 100mW / 1% / 100ppm/K / -55¡ãC to 155¡ãC / 0603(1608) / SMD / - | Yageo | RC0603FR-07100RL | Farnell | 9238360 | DigiKey | 311-100HRTR-ND
98 | 6 | R38, R39, R40, R84, R85, R86 | 15MEG | RESC3116X65N | RES / STD / 15MEG / 250mW / 5% / 200ppm/K / -55¡ãC to 155¡ãC / 1206(3216) / SMD / - | Yageo | RC1206JR-0715ML | Farnell |  | DigiKey
99 | 2 | R41, R42 | 715k | RESC5025X70N | RES / STD / 715k / 750mW / 1% / 100ppm/K / -55¡ãC to 155¡ãC / 2010(5025) / SMD / - | Vishay | CRCW2010715KFK | Farnell |  | DigiKey
100 | 6 | R43, R44, R45, R89, R90, R91 | 3MEG | RESC3216X60N | RES / STD / 3MEG / 250mW / 1% / 100ppm/K / -55¡ãC to 155¡ãC / 1206(3216) / SMD / - | Vishay | CRCW12063M00FK | Farnell |  | DigiKey
101 | 2 | R46, R92 | 10R | RESC2113X50N | RES / STD / 10R / 125mW / 1% / 100ppm/K / -55¡ãC to 155¡ãC / 0805(2012) / SMD / - | Vishay | CRCW080510R0FK | Farnell |  | DigiKey
102 | 2 | R47, R101 | 4.7R | VARRR525W60L850T600H1300B | RES / NTC / 4.7R / 1.4W / 20% / - / - / 5.25mm C X 0.60mm W 8.50mm L X 6.00mm T X 13.00mm H / THT / - | TDK Corporation | B57153S0479M000 | Farnell | 1688794 | DigiKey | 495-2079-ND
103 | 1 | R48 | 68k | RESC1609X50N | RES / STD / 68k / 100mW / 1% / 100ppm/K / -55¡ãC to 155¡ãC / 0603(1608) / SMD / - | Vishay | CRCW060368K0FKEA | Farnell | 1469832 | DigiKey | 541-68.0KHCT-ND
104 | 2 | R49, R50 | 3R | RESC3216X60N | RES / STD / 3R / 250mW / 1% / 100ppm/K / -55¡ãC to 155¡ãC / 1206(3216) / SMD / - | Vishay | CRCW12063R00FK | Farnell |  | DigiKey
105 | 1 | R51 | 26.7k | RESC2113X50N | RES / STD / 26.7k / 125mW / 1% / 100ppm/K / -55¡ãC to 155¡ãC / 0805(2012) / SMD / - | Vishay | CRCW080526K7FK | Farnell |  | DigiKey
106 | 1 | R52 | 1.2k | RESC1609X50N | RES / STD / 1.2k / 100mW / 1% / 100ppm/K / -55¡ãC to 155¡ãC / 0603(1608) / SMD / - | Vishay | CRCW06031K20FK | Farnell |  | DigiKey
107 | 2 | R53, R61 | 10k | RESC1508X60N | RES / STD / 10k / 100mW / 1% / 100ppm/K / -55¡ãC to 155¡ãC / 0603(1608) / SMD / - | Stackpole Electronics | RMCF0603FT10K0 | Farnell |  | DigiKey | RMCF0603FT10K0CT-ND
108 | 1 | R55 | 124R | RESC1609X50N | RES / STD / 124R / 100mW / 1% / 100ppm/K / -55¡ãC to 155¡ãC / 0603(1608) / SMD / - | Vishay | CRCW0603124RFK | Farnell |  | DigiKey
109 | 2 | R56, R104 | 22k | RESC1609X50N | RES / STD / 22k / 100mW / 1% / 100ppm/K / -55¡ãC to 155¡ãC / 0603(1608) / SMD / - | Vishay | CRCW060322K0FK | Farnell |  | DigiKey
110 | 4 | R57, R58, R59, R60 | 499k | RESC3216X60N | RES / STD / 499k / 250mW / 1% / 100ppm/K / -55¡ãC to 155¡ãC / 1206(3216) / SMD / - | Vishay | CRCW1206499KFK | Farnell |  | DigiKey
111 | 1 | R62 | 13.3k | RESC1609X50N | RES / STD / 13.3k / 100mW / 1% / 100ppm/K / -55¡ãC to 155¡ãC / 0603(1608) / SMD / - | Vishay | CRCW060313K3FK | Farnell |  | DigiKey
112 | 1 | R63 | 1.2k | RESC2013X60N | RES / STD / 1.2k / 125mW / 1% / 100ppm/K / -55¡ãC to 155¡ãC / 0805(2012) / SMD / - | Yageo | AC0805FR-071K2L | Farnell |  | DigiKey
113 | 1 | R64 | 1k | RESC3216X60N | RES / STD / 1k / 250mW / 1% / 100ppm/K / -55¡ãC to 155¡ãC / 1206(3216) / SMD / - | Vishay | CRCW12061K00FKTA | Farnell | 1653075 | DigiKey | 541-CRCW12061K00FKTATR-ND
114 | 1 | R65 | 1k | RESC2013X60N | RES / STD / 1k / 125mW / 1% / 100ppm/K / -55¡ãC to 155¡ãC / 0805(2012) / SMD / - | Yageo | AC0805FR-071KL | Farnell |  | DigiKey | YAG3703CT-ND
115 | 1 | R67 | 56k | RESC1609X50N | RES / STD / 56k / 100mW / 1% / 100ppm/K / -55¡ãC to 155¡ãC / 0603(1608) / SMD / - | Vishay | CRCW060356K0FK | Farnell |  | DigiKey
116 | 1 | R68 | 88.7k | RESC1609X50N | RES / STD / 88.7k / 100mW / 1% / 100ppm/K / -55¡ãC to 155¡ãC / 0603(1608) / SMD / - | Vishay | CRCW060388K7FK | Farnell |  | DigiKey
117 | 2 | R69, R71 | 1.6k | RESC1609X50N | RES / STD / 1.6k / 100mW / 1% / 100ppm/K / -55¡ãC to 155¡ãC / 0603(1608) / SMD / - | Vishay | CRCW06031K60FK | Farnell |  | DigiKey
118 | 2 | R70, R72 | 560R | RESC1609X50N | RES / STD / 560R / 100mW / 1% / 100ppm/K / -55¡ãC to 155¡ãC / 0603(1608) / SMD / - | Vishay | CRCW0603560RFK | Farnell |  | DigiKey
119 | 2 | R73, R74 | 2k | RESC1608X95N-1 | RES / NTC / 2k / 125mW / 5% / - / -40¡ãC to 150¡ãC / 0603(1608) / SMD / - | Vishay | NTCS0603E3202JLT | Farnell | 2103161 | DigiKey
120 | 2 | R75, R78 | 10k | RESC1608X55N-5 | RES / STD / 10k / 100mW / 1% / 100ppm/K / -55¡ãC to 155¡ãC / 0603(1608) / SMD / - | Panasonic | ERJ3EKF1002V | Farnell | 2303192 | DigiKey | P10.0KHCT-ND
121 | 2 | R76, R79 | 470R | RESC1609X50N | RES / STD / 470R / 100mW / 1% / 100ppm/K / -55¡ãC to 155¡ãC / 0603(1608) / SMD / - | Vishay | CRCW0603470RFK | Farnell |  | DigiKey
122 | 2 | R77, R80 | 47R | RESC1609X50N | RES / STD / 47R / 100mW / 1% / 100ppm/K / -55¡ãC to 155¡ãC / 0603(1608) / SMD / - | Vishay | CRCW060347R0FK | Farnell |  | DigiKey
123 | 2 | R81, R123 | 0R | RESC3116X65N | RES / STD / 0R / 500mW / 5% / - / -55¡ãC to 155¡ãC / 1206(3216) / SMD / - | Yageo | RC1206JR-7W0RL | Farnell |  | DigiKey | 13-RC1206JR-7W0RLCT-ND
124 | 2 | R82, R136 | 4.7R | RESC3116X65N | RES / STD / 4.7R / 250mW / 1% / 200ppm/K / -55¡ãC to 155¡ãC / 1206(3216) / SMD / - | Yageo | AC1206FR-074R7L | Farnell |  | DigiKey | YAG3885TR-ND
125 | 2 | R87, R88 | 536k | RESC5025X70N | RES / STD / 536k / 750mW / 1% / 100ppm/K / -55¡ãC to 155¡ãC / 2010(5025) / SMD / - | Vishay | CRCW2010536KFK | Farnell |  | DigiKey
126 | 1 | R94 | 58.3k | RESC1608X55N-1 | RES / STD / 58.3k / 100mW / 0.5% / 50ppm/K / - / 0603(1608) / SMD / - | Yageo | RT0603DRE0758K3L | Farnell |  | DigiKey
127 | 2 | R95, R96 | 1.4R | RESC3216X60N | RES / STD / 1.4R / 250mW / 1% / 100ppm/K / -55¡ãC to 155¡ãC / 1206(3216) / SMD / - | Vishay | CRCW12061R40FK | Farnell |  | DigiKey
128 | 1 | R97 | 34.8k | RESC2113X50N | RES / STD / 34.8k / 125mW / 1% / 100ppm/K / -55¡ãC to 155¡ãC / 0805(2012) / SMD / - | Vishay | CRCW080534K8FK | Farnell |  | DigiKey
129 | 1 | R99 | 35.7k | RESC1609X50N | RES / STD / 35.7k / 100mW / 1% / 100ppm/K / -55¡ãC to 155¡ãC / 0603(1608) / SMD / - | Vishay | CRCW060335K7FK | Farnell |  | DigiKey
130 | 1 | R100 | 6.19k | RESC1609X50N | RES / STD / 6.19k / 100mW / 1% / 100ppm/K / -55¡ãC to 155¡ãC / 0603(1608) / SMD / - | Vishay | CRCW06036K19FK | Farnell |  | DigiKey
131 | 1 | R103 | 2.05k | RESC2113X50N | RES / STD / 2.05k / 125mW / 1% / 100ppm/K / -55¡ãC to 155¡ãC / 0805(2012) / SMD / - | Vishay | CRCW08052K05FK | Farnell |  | DigiKey
132 | 1 | R105 | 2.49k | RESC1609X50N | RES / STD / 2.49k / 100mW / 1% / 100ppm/K / -55¡ãC to 155¡ãC / 0603(1608) / SMD / - | Vishay | CRCW06032K49FKEA | Farnell | 1469767 | DigiKey | 541-2.49KHCT-ND
133 | 2 | R108, R109 | 220R | RESC1608X55N-1 | RES / STD / 220R / 100mW / 1% / 100ppm/K / -55¡ãC to 155¡ãC / 0603(1608) / SMD / - | Yageo | RC0603FR-07220RL | Farnell | 9238409 | DigiKey | 311-220HRCT-ND
134 | 4 | R110, R111, R116, R117 | 1k | RESC1608X55N-1 | RES / STD / 1k / 100mW / 1% / 100ppm/K / -55¡ãC to 155¡ãC / 0603(1608) / SMD / - | Yageo | RC0603FR-071KL | Farnell | 9238484 | DigiKey | 311-1.00KHRTR-ND
135 | 6 | R112, R113, R114, R115, R126, R133 | 4.7k | RESC1608X55N-1 | RES / STD / 4.7k / 100mW / 1% / 100ppm/K / -55¡ãC to 155¡ãC / 0603 / SMD / - | Yageo | RC0603FR-074K7L | Farnell | 9238565 | DigiKey | 311-4.70KHRTR-ND
136 | 4 | R118, R119, R120, R121 | 0R | RESC1608X55N-1 | RES / STD / 0R / 100mW / 0R / 0ppm/K / -55¡ãC to 155¡ãC / 0603(1608) / SMD / - | Yageo | RC0603JR-070RL | Farnell | 9233130 | DigiKey | 311-0.0GRTR-ND
137 | 3 | R130, R138, R139 | 2k | RESC1608X55N | RES / STD / 2k / 100mW / 1% / 100ppm/K / -55¡ãC to 155¡ãC / 0603(1608) / SMD / - | KOA Speer Electronics Inc. | RK73H1JTTD2001F | Farnell | 3548657 | DigiKey | 2019-RK73H1JTTD2001FCT-ND
138 | 2 | R131, R132 | 470R | RESC1608X55N-1 | RES / STD / 470R / 100mW / 5% / 100ppm/K / -55¡ãC to 155¡ãC / 0603(1608) / SMD / - | Yageo | RC0603JR-07470RL | Farnell | 2413754 | DigiKey | 311-470GRTR-ND
139 | 3 | R134, R135, R137 | 10k | RESC1608X55N-1 | RES / STD / 10k / 100mW / 1% / 100ppm/K / -55¡ãC to 155¡ãC / 0603(1608) / SMD / - | Yageo | RC0603FR-0710KL | Farnell | 9238603 | DigiKey | 311-10.0KHRTR-ND
140 | 1 | R148 | 330R | RESC2113X50N | RES / STD / 330R / 125mW / 1% / 100ppm/K / -55¡ãC to 155¡ãC / 0805(2012) / SMD / - | Vishay | CRCW0805330RFK | Farnell |  | DigiKey
141 | 1 | R149 | 2.4k | RESC3216X60N | RES / STD / 2.4k / 250mW / 1% / 100ppm/K / -55¡ãC to 155¡ãC / 1206(3216) / SMD / - | Vishay | CRCW12062K40FK | Farnell |  | DigiKey
142 | 2 | R_pot_1, R_pot_2 | 100k | NTC-THT-GS303J1K | RES / NTC / 100k / - / 10% / - / -55¡ãC to 300¡ãC / Thermistor, Radial (Disk), 1.324 mm Pitch, 1.524 mm C X 3.429 mm H body / THT / - | Littelfuse | GS583J1K, GS623J1K | Farnell |  | DigiKey | GS583J1K-ND, GS623J1K-ND
143 | 2 | RV1, RV2 |  | VARRR750W80L1650T700H2000B | RES / STD / - / 600mW / - / - / -40癈 to 85癈 / 7.50mm C X 0.80mm W 16.50mm L X 7.00mm T X 20.00mm H / - / - | Wurth Elektronik | 820443011E | Farnell |  | DigiKey
144 | 1 | S1 | 450301014042 | SW-THT-450301014042 | Mini Slide Switch | Wurth Elektronik | 450301014042 | Farnell | 2134452 | DigiKey | 450301014042-ND
145 | 1 | S2 | SKRPACE010 | SW-SMD-SKRPACE010 | Surface Mount Type TACT Switch | ALPS | SKRPACE010 | Farnell | 3261825 | DigiKey
146 | 1 | TR1 | 750847111 | TR-THT-750847641 | Transformer, 980uH, 50kHz, Turns Ratio : (3-1):(8-9), (3-1):(5-4) - 18:1, 6.43:1 | Wurth Elektronik | 750847111 | Farnell |  | DigiKey
147 | 1 | TR2 | 750847641 | TR-THT-750847641 | Transformer, 1.09mH, 1A, Turns Ratio : (3-1):(7-8), (3-1):(9-10), (3-1):(5-4) - 5.33:1, 19.2:1, 6.86:1 | Wurth Elektronik | 750847641 | Farnell |  | DigiKey
148 | 1 | U1 | CAP200DG-TL | SOIC127P600X175-8N-9 | Zero Loss Automatic X Capacitor Discharge IC | Power Integrations | CAP200DG-TL | Farnell | 3126208 | DigiKey | 596-1686-1-ND
149 | 2 | U2, U3 | 2ED21824S06J | SOIC127P600X172-14N | Half-bridge high voltage, high speed power MOSFET and IGBT driver | Infineon Technologies | 2ED21824S06J | Farnell |  | DigiKey
150 | 2 | U4, U6 | ICE5QR1680BG | SOIC127P600X175-16_12N-1-V | 5th generation quasi-resonant CoolSET with integrated 800V CoolMOS | Infineon Technologies | ICE5QR1680BG | Farnell | 3577318 | DigiKey | 448-ICE5QR1680BGXUMA1TR-ND
151 | 2 | U5, U7 | 140817140010 | DIP-THT-140817140010 | PLER, TRANSISTOR, 35V, DIP-4 | Wurth Elektronik | 140817140010 | Farnell | 3619662 | DigiKey | 732-140817140010-ND
152 | 1 | U8 | IFX25001ME V33 | SOT230P700X170-4N-1 | Low Dropout Voltage Regulator, 3.3V Output | Infineon Technologies | IFX25001ME V33 | Farnell | 2215569 | DigiKey | IFX25001MEV33HTSA1TR-ND
153 | 2 | U9, U10 | TLI4971-A075T5-E0001 | INF-PG-TISON-8-5-V | High Precision Coreless Current Sensor for Industrial Application | Infineon Technologies | TLI4971-A075T5-E0001 | Farnell | 3755153 | DigiKey | 448-TLI4971A075T5E0001XUMA1CT-ND
154 | 1 | U11 | IFX_CY8C6244AZI-S4D82 | QFP50P1200X1200X160-65N-5 | PSoC 62 MCU | Infineon Technologies | CY8C6244AZI-S4D82 | Farnell |  | DigiKey | 428-CY8C6244AZI-S4D82-ND
155 | 1 | U12 | S25FL064LABMFI010 | SOIC127P800X216-8N | IC FLASH 64MBIT SPI/QUAD 8SOIC | Cypress Semiconductor | S25FL064LABMFI010 | Farnell | 2768034 | DigiKey | 428-4047-ND
156 | 1 | U13 |  | SOIC127P1030X265-16N | ISOFACE Digital Isolator 2 Forward 2 Reverse Channel Configuration | Infineon Technologies | 4DIR2401H
157 | 1 | X1 | Vac_L | CON-THT-TP-5000 | Test Point THT, Red | Keystone Electronics Corp. | 5000 | Farnell | 1463076 | DigiKey | 36-5000-ND
158 | 1 | X2 | 696103201002 | FUSE-THT-696103201002 | Fuse Holder Block, PCB Clip Cover, THR Glow Wire Plastic, 20A, 250VAC | Wurth Elektronik | 696103201002 | Farnell | 3517015 | DigiKey
159 | 1 | X3 | 691250910003 | CON-TER-THT-691250910003 | Horizontal Cable Entry Rising Cage Clamp WR-TBL,3 Piins | Wurth Elektronik | 691250910003 | Farnell |  | DigiKey | 732-691250910003-ND
160 | 1 | X4 | Vac_N | CON-THT-TP-5004 | Test Point THT, Yellow | Keystone Electronics Corp. | 5004 | Farnell | 1533290 | DigiKey | 36-5004-ND
161 | 1 | X5 | VBUS | CON-THT-TP-5000 | Test Point THT, Red | Keystone Electronics Corp. | 5000 | Farnell | 1463076 | DigiKey | 36-5000-ND
162 | 1 | X6 | Coil_2_P | CON-TER-THT-74655095R | WP-THRBU REDCUBE, M5, with internal through-hole thread | Wurth Elektronik | 74655095 | Farnell |  | DigiKey
163 | 1 | X7 | Coil_2_N | CON-TER-THT-74655095R | WP-THRBU REDCUBE, M5, with internal through-hole thread | Wurth Elektronik | 74655095 | Farnell |  | DigiKey
164 | 1 | X8 | Coil_1_P | CON-TER-THT-74655095R | WP-THRBU REDCUBE, M5, with internal through-hole thread | Wurth Elektronik | 74655095 | Farnell |  | DigiKey
165 | 1 | X9 | Coil_1_N | CON-TER-THT-74655095R | WP-THRBU REDCUBE, M5, with internal through-hole thread | Wurth Elektronik | 74655095 | Farnell |  | DigiKey
166 | 6 | X10, X13, X14, X20, X55, X56 | GND | CON-THT-TP-5001 | Test Point THT, Black | Keystone Electronics Corp. | 5001 | Farnell | 1463077 | DigiKey | 36-5001-ND
167 | 1 | X11 | +19V | CON-THT-TP-5000 | Test Point THT, Red | Keystone Electronics Corp. | 5000 | Farnell | 1463076 | DigiKey | 36-5000-ND
168 | 1 | X12 | +19V1 | CON-THT-TP-5000 | Test Point THT, Red | Keystone Electronics Corp. | 5000 | Farnell | 1463076 | DigiKey | 36-5000-ND
169 | 1 | X15 | DCP1 | CON-THT-TP-5000 | Test Point THT, Red | Keystone Electronics Corp. | 5000 | Farnell | 1463076 | DigiKey | 36-5000-ND
170 | 1 | X16 | VISO5 | CON-THT-TP-5000 | Test Point THT, Red | Keystone Electronics Corp. | 5000 | Farnell | 1463076 | DigiKey | 36-5000-ND
171 | 1 | X17 | U4_D | CON-THT-TP-5000 | Test Point THT, Red | Keystone Electronics Corp. | 5000 | Farnell | 1463076 | DigiKey | 36-5000-ND
172 | 1 | X18 | VCC_U4 | CON-THT-TP-5000 | Test Point THT, Red | Keystone Electronics Corp. | 5000 | Farnell | 1463076 | DigiKey | 36-5000-ND
173 | 2 | X19, X70 | GNDISO | CON-THT-TP-5001 | Test Point THT, Black | Keystone Electronics Corp. | 5001 | Farnell | 1463077 | DigiKey | 36-5001-ND
174 | 1 | X21 | VREF_TL431_5VISO | CON-THT-TP-5002 | Test Point THT, White | Keystone Electronics Corp. | 5002 | Farnell | 1654723 | DigiKey | 36-5002-ND
175 | 1 | X22 | VDC_BUS | CON-THT-TP-5002 | Test Point THT, White | Keystone Electronics Corp. | 5002 | Farnell | 1654723 | DigiKey | 36-5002-ND
176 | 1 | X23 | +24V_FAN | CON-THT-TP-5000 | Test Point THT, Red | Keystone Electronics Corp. | 5000 | Farnell | 1463076 | DigiKey | 36-5000-ND
177 | 1 | X24 | V_FAN | CON-THT-TP-5000 | Test Point THT, Red | Keystone Electronics Corp. | 5000 | Farnell | 1463076 | DigiKey | 36-5000-ND
178 | 1 | X25 | 62000311622 | CON-M-THT-62000311622 | Male Vertical Shrouded Header, 3Pins, 2mm Pitch, 125VAC, 2A | Wurth Elektronik | 62000311622 | Farnell | 3818041 | DigiKey
179 | 1 | X26 | FAN_ADJ | CON-THT-TP-5002 | Test Point THT, White | Keystone Electronics Corp. | 5002 | Farnell | 1654723 | DigiKey | 36-5002-ND
180 | 1 | X27 | FAN_SPD_FB | CON-THT-TP-5002 | Test Point THT, White | Keystone Electronics Corp. | 5002 | Farnell | 1654723 | DigiKey | 36-5002-ND
181 | 1 | X28 | 5001 | CON-THT-TP-5001 | Test Point THT, Black | Keystone Electronics Corp. | 5001 | Farnell | 1463077 | DigiKey | 36-5001-ND
182 | 1 | X29 | IGBT_Temp_1 | CON-THT-TP-5002 | Test Point THT, White | Keystone Electronics Corp. | 5002 | Farnell | 1654723 | DigiKey | 36-5002-ND
183 | 1 | X30 | IGBT_Temp_2 | CON-THT-TP-5002 | Test Point THT, White | Keystone Electronics Corp. | 5002 | Farnell | 1654723 | DigiKey | 36-5002-ND
184 | 7 | X31, X36, X43, X48, X66, X69, X80 | SGND | CON-THT-TP-5001 | Test Point THT, Black | Keystone Electronics Corp. | 5001 | Farnell | 1463077 | DigiKey | 36-5001-ND
185 | 1 | X32 | Hob_Temp_1 | CON-THT-TP-5002 | Test Point THT, White | Keystone Electronics Corp. | 5002 | Farnell | 1654723 | DigiKey | 36-5002-ND
186 | 1 | X33 | Hob_Temp_2 | CON-THT-TP-5002 | Test Point THT, White | Keystone Electronics Corp. | 5002 | Farnell | 1654723 | DigiKey | 36-5002-ND
187 | 2 | X34, X35 | 62000211622 | CON-M-THT-62000211622 | Male Vertical Shrouded Header, 2 Pins, 2mm Pitch | Wurth Elektronik | 62000211622 | Farnell |  | DigiKey
188 | 1 | X37 | DCP2 | CON-THT-TP-5000 | Test Point THT, Red | Keystone Electronics Corp. | 5000 | Farnell | 1463076 | DigiKey | 36-5000-ND
189 | 1 | X38 | +24V | CON-THT-TP-5000 | Test Point THT, Red | Keystone Electronics Corp. | 5000 | Farnell | 1463076 | DigiKey | 36-5000-ND
190 | 1 | X39 | U6_D | CON-THT-TP-5000 | Test Point THT, Red | Keystone Electronics Corp. | 5000 | Farnell | 1463076 | DigiKey | 36-5000-ND
191 | 1 | X40 | +5V | CON-THT-TP-5000 | Test Point THT, Red | Keystone Electronics Corp. | 5000 | Farnell | 1463076 | DigiKey | 36-5000-ND
192 | 1 | X41 | VCC_U6 | CON-THT-TP-5000 | Test Point THT, Red | Keystone Electronics Corp. | 5000 | Farnell | 1463076 | DigiKey | 36-5000-ND
193 | 1 | X42 | GND_2 | CON-THT-TP-5001 | Test Point THT, Black | Keystone Electronics Corp. | 5001 | Farnell | 1463077 | DigiKey | 36-5001-ND
194 | 1 | X44 | VREF_TL431_24V | CON-THT-TP-5002 | Test Point THT, White | Keystone Electronics Corp. | 5002 | Farnell | 1654723 | DigiKey | 36-5002-ND
195 | 2 | X46, X67 | +3.3V | CON-THT-TP-5000 | Test Point THT, Red | Keystone Electronics Corp. | 5000 | Farnell | 1463076 | DigiKey | 36-5000-ND
196 | 1 | X47 | STB | CON-THT-TP-5002 | Test Point THT, White | Keystone Electronics Corp. | 5002 | Farnell | 1654723 | DigiKey | 36-5002-ND
197 | 1 | X49 | AOUT1 | CON-THT-TP-5002 | Test Point THT, White | Keystone Electronics Corp. | 5002 | Farnell | 1654723 | DigiKey | 36-5002-ND
198 | 1 | X50 | AOUT2 | CON-THT-TP-5002 | Test Point THT, White | Keystone Electronics Corp. | 5002 | Farnell | 1654723 | DigiKey | 36-5002-ND
199 | 1 | X51 | OCD2_P1 | CON-THT-TP-5002 | Test Point THT, White | Keystone Electronics Corp. | 5002 | Farnell | 1654723 | DigiKey | 36-5002-ND
200 | 1 | X52 | OCD2_P2 | CON-THT-TP-5002 | Test Point THT, White | Keystone Electronics Corp. | 5002 | Farnell | 1654723 | DigiKey | 36-5002-ND
201 | 1 | X53 | OCD1_P1 | CON-THT-TP-5002 | Test Point THT, White | Keystone Electronics Corp. | 5002 | Farnell | 1654723 | DigiKey | 36-5002-ND
202 | 1 | X54 | OCD1_P2 | CON-THT-TP-5002 | Test Point THT, White | Keystone Electronics Corp. | 5002 | Farnell | 1654723 | DigiKey | 36-5002-ND
203 | 1 | X57 | +3.3VDD | CON-THT-TP-5000 | Test Point THT, Red | Keystone Electronics Corp. | 5000 | Farnell | 1463076 | DigiKey | 36-5000-ND
204 | 1 | X58 | HIN1 | CON-THT-TP-5002 | Test Point THT, White | Keystone Electronics Corp. | 5002 | Farnell | 1654723 | DigiKey | 36-5002-ND
205 | 1 | X59 | LIN1 | CON-THT-TP-5002 | Test Point THT, White | Keystone Electronics Corp. | 5002 | Farnell | 1654723 | DigiKey | 36-5002-ND
206 | 1 | X60 | HIN2 | CON-THT-TP-5002 | Test Point THT, White | Keystone Electronics Corp. | 5002 | Farnell | 1654723 | DigiKey | 36-5002-ND
207 | 1 | X61 | LIN2 | CON-THT-TP-5002 | Test Point THT, White | Keystone Electronics Corp. | 5002 | Farnell | 1654723 | DigiKey | 36-5002-ND
208 | 2 | X62, X79 | HTSW-102-07-G-S | CON-M-THT-HTSW-102-07-G-S | Through hole .025 SQ Post Header, 2.54mm pitch, 2 pin, vertical, single row | Samtec | HTSW-102-07-G-S | Farnell | 2667419 | DigiKey | SAM8736-ND
209 | 1 | X63 | VDDA | CON-THT-TP-5000 | Test Point THT, Red | Keystone Electronics Corp. | 5000 | Farnell | 1463076 | DigiKey | 36-5000-ND
210 | 1 | X64 | VDDD | CON-THT-TP-5000 | Test Point THT, Red | Keystone Electronics Corp. | 5000 | Farnell | 1463076 | DigiKey | 36-5000-ND
211 | 1 | X65 | RSET | CON-THT-TP-5002 | Test Point THT, White | Keystone Electronics Corp. | 5002 | Farnell | 1654723 | DigiKey | 36-5002-ND
212 | 1 | X68 | FTSH-105-01-L-DV-K | CON-M-SMD-FTSH-105-01-L-DV-K | SMT Micro Header, 1.27mm pitch, 10 pin, vertical, double row, keying shroud,DAP | Samtec | FTSH-105-01-L-DV-K | Farnell |  | DigiKey | SAM8799-ND
213 | 1 | X71 | 68800611622 | CON-M-THT-68800611622 | J Type Male Vertical Shrouded Header | Wurth Elektronik | 68800611622 | Farnell | 3818213 | DigiKey
214 | 1 | X72 | 78208-105HLF | CON-M-THT-78208-105HLF | Wire-to-Board and Wire-to-Wire Connector, 5Position | Amphenol | 78208-105HLF | Farnell | 2910083 | DigiKey | 649-78208-105HLF
215 | 1 | X73 | 620003113322 | CON-TER-620003113322 | WR-WTB Female Terminal Housing | Wurth Elektronik | 620003113322 | Farnell | 1841387 | DigiKey | 732-2873-ND
216 | 5 | X74, X75, X76, X81, X82 | 62000113722DEC | TER-WTB-62000113722DEC | Female Crimp Terminal, 2 mm Pitch, Vertical | Wurth Elektronik | 62000113722DEC | Farnell | 1841426 | DigiKey | 732-2876-ND
217 | 1 | X83 | TSW-106-07-L-S | CON-M-THT-TSW-106-07-L-S | Through hole .025 SQ Post Header, 2.54mm pitch, 6 pin, vertical, single row | Samtec | TSW-106-07-L-S | Farnell | 1668590 | DigiKey | SAM1031-06-ND
218 | 1 | X85 | HMI_RX | CON-THT-TP-5002 | Test Point THT, White | Keystone Electronics Corp. | 5002 | Farnell | 1654723 | DigiKey | 36-5002-ND
219 | 1 | X86 | HMI_TX | CON-THT-TP-5002 | Test Point THT, White | Keystone Electronics Corp. | 5002 | Farnell | 1654723 | DigiKey | 36-5002-ND
220 | 1 | X87 | HMI_STB | CON-THT-TP-5002 | Test Point THT, White | Keystone Electronics Corp. | 5002 | Farnell | 1654723 | DigiKey | 36-5002-ND
221 | 1 | X88 | UART_TX_ISO | CON-THT-TP-5002 | Test Point THT, White | Keystone Electronics Corp. | 5002 | Farnell | 1654723 | DigiKey | 36-5002-ND
222 | 1 | X89 | UART_TX | CON-THT-TP-5002 | Test Point THT, White | Keystone Electronics Corp. | 5002 | Farnell | 1654723 | DigiKey | 36-5002-ND
223 | 1 | Y1 | 16MHz | XTAL-SMD-NX3225GA | Surface Mount Compact Crystal Unit | Nihon Dempa Kogyo | NX3225GA-16.000M-STD-CRG-2 | Farnell |  | DigiKey | 644-1175-1-ND
| Note: | Heatsink and Fan need to be customized made or order separately.