## Single Output
Calculation tool for fixed frequency flyback converter using Gen5 CoolSET™ (Version 1.1)
Project:
Application:
CoolSET: |  | ICE5AR4780BZS
Date:
Revision:
Notes:
Enter design variables in yellow coloured cells
Read design results in green coloured cells
Select component values based on standard values available
Voltage/current rating does not include design margin, voltage spikes and transient currents.
In the "Output regulation", only fill-in either isolated or non-isolated whichever is applicable.
|  | Description | Eq. # | Parameter | Unit | Value
Input, output, CoolSET™ Specs
Line input
| Input | Minimum AC input voltage |  | VACMin | [V] | 85
| Input | Maximum AC input voltage |  | VACMax | [V] | 330
| Input | Line frequency |  | fAC | [Hz] | 60
| Input | Bus capacitor DC ripple voltage |  | VDCRipple | [V] | 27
Output 1 Specs
| Input | Output voltage 1 |  | VOut1 | [V] | 15
| Input | Output current 1 |  | IOut1 | [A] | 0.963
| Input | Forward voltage of output diode 1 |  | VFOut1 | [V] | 0.6
| Input | Output ripple voltage 1 |  | VOutRipple1 | [V] | 0.2
| result | Output power 1 |  | POut1 | [W] | 14.445
Auxiliary
| Input | Vcc Voltage |  | VVcc | [V] | 14
| Input | Forward voltage of Vcc diode(D2) |  | VF Vcc | [V] | 0.6
Power
| Input | Efficency |  | η |  | 0.83
| result | Nominal output power |  | POutNom | [W] | 14.445
| Input | Maximum output power for overload protection |  | POutMax | [W] | 17
| result | Maximum input power for overload protection |  | PInMax | [W] | 20.4819
| Input | Minimum output power |  | POutMin | [W] | 2
Controller/CoolSET™
|  | Controller/ CoolSETTM |  |  |  | ICE5AR4780BZS
| Input | Switching frequency |  | fS | [Hz] | 100000
| Input | Targeted Max. Drain Source voltage |  | VDSMax | [V] | 700
| Input | Max. ambient temperature |  | Tamax | [°C] | 50
Diode bridge and input capacitor
Diode bridge
| Input | Power factor |  | cosϕ |  | 0.6
| result | Maximum AC input current |  | IACRMS | [A] | 0.40161
| result | Peak voltage at VACMax |  | VDCMaxPk | [V] | 466.6905
Input capacitor
| result | Peak voltage at VACMin |  | VDCMinPk | [V] | 120.2082
| result | Selected minimum DC input voltage |  | VDCMinSet | [V] | 93.2082
| result | Discharging time at each half-line cycle |  | TD | [ms] | 6.5204
| result | Required energy at discharging time of input capacitor |  | WIn | [Ws] | 0.13355
| result | Calculated input capacitor |  | CINCal | [uF] | 46.3535
| Input | Select input capacitor (C1) |  | Cin | [uF] | 47
| result | Calculated minimum DC input voltage |  | VDCMin | [V] | 93.6323
Transformer design
Drain voltage and current waveform
Primary inductance and winding currents
| Input | Reflection voltage |  | VRSET | [V] | 97.5
| result | Maximum duty cycle |  | DMax |  | 0.51012
| Input | Select current ripple factor |  | KRF |  | 1
| result | Primary inductance |  | LP | [H] | 0.00055692
| result | Primary turn-on average current |  | IAV | [A] | 0.42882
| result | Primary peak-to-peak current |  | ΔI | [A] | 0.85764
| result | Primary peak current |  | IPMax | [A] | 0.85764
| result | Primary valley current |  | IValley | [A] | 0
| result | Primary RMS current |  | IPRMS | [A] | 0.35365
Select core type
| Input | Select core type |  |  |  | 1 |  | 1 | 2 | 3 | 4 | 5 | 6 | 7 | 8 | 9 | 10
| result | Core Type |  |  |  | EE20/10/6 | Core Type | EE20/10/6 | E25/13/7 | E30/15/7 | E32/16/9 | E36/18/11 | E42/21/15 | ETD29/16/10 | ER28/14 | ER28/17
| result | Core Material |  |  |  | TP4A(TDG) | Core Material | TP4A(TDG) | N87 | TP4A(TDG) | N87 | N87 | N87 | N87 | TP4A(TDG) | TP4A(TDG)
| result | Maximum flux density |  | BMax | [T] | 0.2 | Bmax | 0.2 | 0.2 | 0.25 | 0.2 | 0.2 | 0.2 | 0.2 | 0.2 | 0.2
| result | Cross sectional area |  | Ae | [mm²] | 32 | Ae | 32 | 52 | 59 | 83 | 120 | 178 | 76 | 82.1 | 81.4
| result | Bobbin width |  | BW | [mm] | 11 | BW | 11 | 15.6 | 17.3 | 20.1 | 21.5 | 26.3 | 21 | 16 | 21.69
| result | Winding cross section |  | AN | [mm2] | 34 | AN | 34 | 61 | 90 | 108.5 | 122.5 | 177 | 97 | 68.8 | 95.21
| result | Average length of turn |  | lN | [mm] | 41.2 | lN | 41.2 | 50 | 56 | 64.4 | 76.4 | 87 | 52.8 | 50 | 48.9
Winding calculation
| result | Calculated minimum number of primary turns |  | NPCal | turns | 74.6305
| Input | Select number of primary turns |  | NP | turns | 78
| result | Calculated number of secondary 1 turns |  | NS1Cal | turns | 12.48
| Input | Select number of secondary 1 turns |  | NS1 | turns | 12
| result | Calculated number of auxiliary turns |  | NVccCal | turns | 11.2308
| Input | Select number of auxiliary turns |  | NVcc | turns | 11
| result | Calculated VCC voltage |  | VVccCal | [V] | 13.7
Post calculation
| result | Primary to secondary 1 turns ratio |  | NPS1 |  | 6.5
| result | Post calculated reflected voltage |  | VRPost | [V] | 101.4
| result | Post calculated maximum duty cycle |  | DMaxPost |  | 0.51991
| result | Duty cycle prime |  | DMax' |  | 0.47104
| result | Actual flux density |  | BMaxAct | [T] | 0.19136
| result | Maximum DC input voltage for CCM operation |  | VDCmaxCCM | [V] | 90.2971
Transformer winding design
| Input | Margin according to safety standard |  | M | [mm] | 0
| Input | Copper space factor |  | fCu |  | 0.4
| result | Effective bobbin window |  | BWE | [mm] | 11
| result | Effective winding cross section |  | ANe | [mm²] | 34
| Input | Primary winding area factor |  | AFNP |  | 0.5
| Input | Secondary 1 winding area factor |  | AFNS1 |  | 0.45
| Input | Auxiliary winding area factor |  | AFNVcc |  | 0.05
Primary winding
| result | Calculated wire copper cross sectional area |  | APCal | [mm²] | 0.087179
| result | Calculated maximum wire size |  | AWGPCal |  | 27.7403
| Input | Select wire size |  | AWGP |  | 30
| Input | Select number of parallel wire |  | nwP |  | 1
| result | Wire copper diameter |  | dP | [mm] | 0.25665
| result | Wire copper cross sectional area |  | AP | [mm2] | 0.051732
| result | Wire current density |  | SP | [A/mm2] | 6.8362
| Input | Insulation thickness |  | INSP | [mm] | 0.01
| result | Turns per layer |  | NLP | turns/layer | 39
| result | Number of layers |  | LnP | layers | 2
Secondary 1 winding
| result | Calculated wire copper cross sectional area |  | ANS1Cal | [mm²] | 0.51
| result | Calculated maximum wire size |  | AWGS1Cal |  | 20.0917
| Input | Select wire size |  | AWGS1 |  | 25
| Input | Select number of parallel wire |  | nwS1 |  | 2
| result | Wire copper diameter |  | dS1 | [mm] | 0.45718
| result | Wire copper cross sectional area |  | AS1 | [mm2] | 0.32832
| result | Peak current |  | IS1Max | [A] | 5.5747
| result | RMS current |  | IS1RMS | [A] | 2.209
| result | Wire current density |  | SS1 | [A/mm2] | 6.728
| Input | Insulation thickness |  | INSS1 | [mm] | 0.01
| result | Turns per layer |  | NLS1 | turns/layer | 11
| result | Number of layers |  | LnS1 | layers | 2
RCD clamper and current sense resistor
RCD clamper circuit
| Input | Leakage inductance percentage |  | LLK% | [%] | 2.5
| result | Leakage inductance |  | LLK | [H] | 1.3923e-05
| result | Clamping voltage |  | VClamp | [V] | 131.9095
| result | Calculated clamping capacitor |  | CClampCal | [nF] | 0.33276
| Input | Select clamping capacitor value (C2) |  | Cclamp | [nF] | 1
| result | Calculated clamping resistor |  | RclampCal | [kΩ] | 86.225
| Input | Select clamping resistor value (R4) |  | Rclamp | [kΩ] | 68
Current sense resistor
| Input | Current sense threshold value from datasheet |  | VCS_N | [V] | 0.8
| result | Calculated current sense resistor (R8A, R8B) |  | Rsense | [Ω] | 0.93279
Ouput rectifier
Secondary 1 Output rectifier
| result | Diode reverse voltage |  | VRDiode1 | [V] | 86.7985
| result | Diode RMS current |  | IS 1RMS | [A] | 2.209
| Input | Max voltage undershoot at output capacitor |  | ΔVOut1 | [V] | 0.3
| Input | Number of clock periods |  | ncp1 |  | 20
| result | Output capacitor ripple current |  | IRipple1 | [A] | 1.988
| result | Calculated minimum output capacitor |  | COut1Cal | [uF] | 642
| Input | Select output capacitor value (C152) |  | COut1 | [uF] | 680
| Input | ESR (Zmax) value from datasheet @ 100kHz |  | RESR1 | [Ω] | 0.032
| Input | Number of parallel capacitors |  | ncCOut1 |  | 1
| result | Zero frequency of output capacitor |  | fZCOut1 | [Khz] | 7.3141
| result | First stage ripple voltage |  | VRipple1 | [V] | 0.17839
| Input | Select LC filter inductor value (L151) |  | Lout1 | [uH] | 2.2
| result | Calculated LC filter capacitor |  | CLCCal1 | [uF] | 215.2262
| Input | Select LC filter capacitor value (C153) |  | CLC1 | [uF] | 680
| result | LC filter frequency |  | fLC1 | [Khz] | 4.1149
| result | Second stage ripple voltage |  | V2ndRipple1 | [mV] | 0.30154
Vcc diode and capacitor
Vcc diode and capacitor
| result | Auxiliary diode reverse voltage (D2) |  | VRDiodeVCC | [V] | 79.5153
| Input | Soft-start time from datasheet |  | tss | [ms] | 12
| Input | IVCC,normal2 from datasheet |  | IVCC_normal2 | [mA] | 3
| Input | VCC on threshold |  | VVCC_ON | [V] | 16
| Input | VCC off threshold |  | VVCC_OFF | [V] | 10
| result | Calculated VCC capacitor |  | CVCCCal | [uF] | 6
| Input | Select Vcc capacitor (C3) |  | CVCC | [uF] | 22
| Input | VCC short threshold from datasheet |  | VVCC_SCP | [V] | 1.1
| Input | IVCC_Charge1 from datasheet |  | IVCC_Charge1 | [mA] | 0.2
| result | Start up time |  | tStartUp | [ms] | 230.2667
Calculation of losses
Input diode bridge
| Input | Diode bridge forward voltage |  | VFBR | [V] | 1
| result | Diode bridge power loss |  | PDIN | [W] | 0.80321
Transformer copper
| result | Primary winding copper resistance |  | RPCu | [mΩ] | 1068.458
| result | Secondary 1 winding copper resistance |  | RS1Cu | [mΩ] | 25.9006
| result | Primary winding copper loss |  | PPCu | [mW] | 133.6336
| result | Secondary 1 winding copper loss |  | PS1Cu | [mW] | 126.3812
| result | Total transformer copper loss |  | PCu | [W] | 0.26001
Output rectifier diode
| result | Secondary 1 diode loss |  | PDiode1 | [W] | 1.3254
RCD clamper circuit
| result | RCD clamper loss |  | PClamper | [W] | 0.90566
Current sense resistor
| result | Current sense resistor loss |  | PCS | [W] | 0.11667
MOSFET
| Input | RDSON from datasheet |  | RDSON @ TA=125°C | [Ω] | 8.69
| Input | Co(er) from datasheet |  | Co(er) | [pF] | 3
| Input | External drain to source capacitance |  | CDS | [pF] | 0
| result | Switch on loss at minimum AC input voltage |  | PSONMinAC | [W] | 0.0057056
| result | Conduction loss at minimum AC input voltage |  | PcondMinAC | [W] | 1.0869
| result | Total MOSFET loss at minimum AC input voltage |  | PMOSMinAC | [W] | 1.0926
| result | Switch on loss at maximum AC input voltage |  | PSONMaxAC | [W] | 0.048409
| result | Conduction loss at maximum AC input voltage |  | PcondMaxAC | [W] | 0.21806
| result | Total MOSFET loss at maximum AC input voltage |  | PMOSMaxAC | [W] | 0.26647
| result | Total MOSFET loss (from minimum or maximum AC) |  | PMOS | [W] | 1.0926
Controller
| Input | Controller current consumption |  | IVCC_Normal | [mA] | 0.9
| result | Controller loss |  | PCtrl | [W] | 0.01233
Efficiency after Losses
| result | Total power loss |  | PLosses | [W] | 4.5158
| result | Post calculated efficiency |  | ηPost | % | 79.01%
CoolSET™/MOSFET temperature
CoolSET™/MOSFET temperature
| Input | Enter thermal resistance junction-ambient (include copper pour) |  | RthJA_As | [°K/W] | 65
| result | Temperature rise |  | ΔT | [°K] | 71.0175
| result | Junction temperature at Tamax |  | Tjmax | °C | 121.0175
Line OVP
Line OVP
| Input | Select AC input LOVP |  | VOVP_AC | [VAC]
| Input | High side DC input voltage divider resistor |  | RI1 | [MΩ]
| Input | Controller LOVP threshold |  | VVIN_LOVP | [V] | 2.85
| result | Low side DC input voltage divider resistor | Eq 109 | RI2Cal | [kΩ] | 0
| Input | Select low side DC input voltage divider resistor |  | RI2 | [kΩ]
| result | Post calculated LOVP | Eq 110 | VOVP_ACPost | [VAC] | #DIV/0!
Output regulation (isolated using TL431 and optocoupler)
Isolated feedback circuit
Output regulation
| Input | TL431 reference voltage |  | VREF_TL | [V] | 2.5
| Input | Current for voltage divider resistor R26 |  | IR26 | [mA] | 0.25
| result | Calculated voltage divider resistor |  | R26Cal | [kΩ] | 10
| Input | Selec voltage divider resistor value |  | R26 | [kΩ] | 10
| result | Calculated voltage divider resistor |  | R25Cal | [kΩ] | 50
| Input | Selec voltage divider resistor value |  | R25 | [kΩ] | 50
Optocoupler and TL431 bias
| Input | Current transfer ratio (CTR) |  | GC | [%] | 200%
| Input | Optocoupler diode forward voltage |  | VFOpto | [V] | 1.25
| Input | Maximum current for optocoupler diode |  | IFmax | [mA] | 50
| Input | Minimum current for TL431 |  | IKAmin | [mA] | 1
| result | Calculated minimum optocoupler bias resistance |  | R22Cal | [kΩ] | 0.225
| Input | Select optocoupler bias resistor |  | R22 | [kΩ] | 0.82
| Input | FB pull up reference voltage VREF from datasheet |  | VREF | [V] | 3.3
| Input | VFB_OLP from datasheet |  | VFB_OLP | [V] | 2.75
| Input | RFB from datasheet |  | RFB | [kΩ] | 15
| result | Calculated maximum TL431 bias resistance |  | R23Cal | [kΩ] | 1.265
| Input | selected TL431 bias resistor |  | R23 | [kΩ] | 1.2
Regulation loop
| result | Feedback transfer characteristic |  | KFB |  | 36.5854
| result | Gain of feedback transfer characteristic |  | GFB | [db] | 31.2661
| result | Voltage divider transfer characteristic |  | KVD |  | 0.16667
| result | Gain of voltage divider transfer characteristic |  | GVD | [db] | -15.563
| result | Resistance at maximum load pole |  | RLH | [Ω] | 13.2353
| result | Resistance at minimum load pole |  | RLL | [Ω] | 112.5
| result | Poles of power stage at maximum load pole |  | fOH | [Hz] | 35.3678
| result | Poles of power stage at minimum load pole |  | fOL | [Hz] | 4.1609
| result | Zero frequency of the compensation network |  | fOM | [Hz] | 12.131
| Input | Zero dB crossover frequency |  | fg | [kHz] | 3
| Input | PWM-OP Gain from datasheet |  | AV |  | 2.03
| result | Transient impedance |  | ZPWM | [V/A] | 2.367
| result | Power stage at crossover frequency |  | ¦FPWR(fg)¦ |  | 0.087107
| result | Gain of power stage at crossover frequency |  | GPWR(fg) | [db] | -21.199
| result | Gain of the regulation loop at fg |  | Gs(ω) | [db] | -5.4958
| result | Separated components of the regulator |  | Gr(ω) | [db] | 5.4958
| result | Calculated resistance value of compensation network |  | R24Cal | [kΩ] | 15.6896
| Input | Select resistor value of compesation network |  | R24 | [kΩ] | 16
| result | Calculated capacitance value of compensation network |  | C26Cal | [nF] | 3.3157
| Input | Select capacitor value of compesation network |  | C26 | [nF] | 3.3
| result | Calculated capacitance value of compensation network |  | C25Cal | [nF] | 816.6776
| Input | Select capacitor value of compesation network |  | C25 | [nF] | 820
Output regulation (non-isolated)
Non-isolated feedback circuit on VERR pin
Output regulation
| Input | Error amplifier reference voltage |  | VERR_REF | [V] | 1.8
| Input | Select voltage divider RO1 (R11) |  | RO1 | [kΩ] | 39
| result | Calculated voltage divider RO2 |  | RO2Cal | [kΩ] | 286
| Input | Select voltage divider RO2 (R153) |  | RO2 | [kΩ] | 286
Final Design
Electrical
|  | Minimum AC Voltage |  |  | [V] | 85
|  | Maximum AC Voltage |  |  | [V] | 330
|  | Maximum Input Current |  |  | [A] | 0.24096
|  | Minimum DC Voltage |  |  | [V] | 93.6323
|  | Maximum DC Voltage |  |  | [V] | 466.6905
|  | Maximum Output Power |  |  | [W] | 17
|  | Output Voltage 1 |  |  | [V] | 15
|  | Output Ripple Voltage 1 |  |  | [mV] | 0.30154
|  | Transformer Peak Current |  |  | [A] | 0.85764
|  | Maximum Duty Cycle |  |  |  | 0.51991
|  | Reflected Voltage |  |  | [V] | 101.4
|  | Copper Losses |  |  | [W] | 0.26001
|  | MOSFET Losses |  |  | [W] | 1.0926
|  | Sum Losses |  |  | [W] | 4.5158
|  | Efficiency |  |  | [%] | 79.01%
Transformer
|  | Core Type |  |  |  | EE20/10/6
|  | Core Material |  |  |  | TP4A(TDG)
|  | Effective Core Area |  |  | [mm2] | 32
|  | Maximum Flux Density |  |  | [mT] | 191.3603
|  | Inductance |  |  | [uH] | 556.9188
|  | Margin |  |  | [mm] | 0
|  | Primary Turns |  |  | turns | 78
|  | Primary Copper Wire Size |  |  | AWG | 30
|  | Number of Primary Copper Wire in Parallel |  |  |  | 1
|  | Primary Layers |  |  | layer | 2
|  | Secondary 1 Turns(NS1) |  |  | turns | 12
|  | Secondary 1 Copper Wire Size |  |  | AWG | 25
|  | Number of Secondary 1 Copper Wire in Parallel |  |  |  | 2
|  | Secondary 1 Layers |  |  | layer | 2
|  | Auxiliary Turns |  |  | turns | 11
|  | Leakage Inductance |  |  | [uH] | 13.923
Components
|  | Input Capacitor (C1) |  |  | [uF] | 47
|  | Secondary 1 Output Capacitor (C152) |  |  | [uF] | 680
|  | Secondary 1 Output Capacitor in Parallel |  |  |  | 1
|  | Secondary 1 LC Filter Inductor (L151) |  |  | [uH] | 2.2
|  | Secondary 1 LC Filter Capacitor (C153) |  |  | [uF] | 680
|  | VCC Capacitor (C3) |  |  | [uF] | 22
|  | Sense Resistor (R8A, R8B) |  |  | [Ω] | 0.93279
|  | Clamping Resistor (R4) |  |  | [kΩ] | 68
|  | Clamping Capacitor (C2) |  |  | [nF] | 1
Regulation components (isolated using TL431 and optocoupler)
|  | Voltage divider |  | R26 | [kΩ] | 10
|  | Voltage divider (Vout1 sense) |  | R25 | [kΩ] | 50
|  | Optocoupler bias resistor |  | R22 | [kΩ] | 0.82
|  | TL431 bias resistor |  | R23 | [kΩ] | 1.2
|  | Compensation network resistor |  | R24 | [kΩ] | 16
|  | Compensation network capacitor |  | C26 | [nF] | 3.3
|  | Compensation network capacitor |  | C25 | [nF] | 820
Regulation components (non-isolated)
|  | Voltage divider (R11) |  | RO1 | [kΩ] | 39
|  | Voltage divider (Vout1 sense) (R153) |  | RO2 | [kΩ] | 286
Note on H59: Alternatively a rule of thumb for choosing Cin can be applied Input AC voltage Factor 115V 2μF/W 230V 1μF/W 85V~270V 2~3μF/W Cin=Pin Max× Factor e.g., Cin=31.25×2=62.5μF(choose 68μF)
Note on H70: For CCM universal input range , choose KRF=0.25~0.5 For CCM Europian input range , choose KRF=0.4~0.8 For DCM, choose KRF=1
Note on H79: Choose your core type (table on the right side) and put in the number. For new core, select 10 and key in the parameters at column10
Note on H102: In case of an error message, a maximum of 0.3T is recommended for N87 material. Increase primary turns (cell H96) to reduce flux density.
Note on H106: Safety standard margin: M=4mm for European safety standard M=3.2mm for UL1950 M=0mm for triple insulated wire on either primary or secondary
Note on H107: Range from 0.2 to 0.4
Note on H121: Recommended is < 8 A/mm2
Note on H122: For calculation purposes, insulation thickness for single, double and triple insulated wire is 0.01, 0.02 and 0.04 mm respectively. Ask magnetics supplier for the actual insulation thickness.
Note on H135: Recommended is < 8 A/mm2
Note on H136: For calculation purposes, insulation thickness for single, double and triple insulated wire is 0.01, 0.02 and 0.04 mm respectively. Ask magnetics supplier for the actual insulation thickness.
Note on H143: From 1% to 10% depending on the primary and secondary coupling

## Dual Output
Calculation tool for fixed frequency flyback converter using Gen5 CoolSET™ (Version 1.1)
Project:
Application:
CoolSET: |  | ICE5AR4780BZS
Date:
Revision:
Notes:
Enter design variables in yellow coloured cells
Read design results in green coloured cells
Equation numbers are according to the Design Guide
Select component values based on standard values available
Voltage/current rating does not include design margin, voltage spikes and transient currents.
In the "Output regulation", only fill-in either isolated or non-isolated whichever is applicable.
|  | Description | Eq. # | Parameter | Unit | Value
Input, output, CoolSET™ Specs
Line input
| Input | Minimum AC input voltage |  | VACMin | [V] | 85
| Input | Maximum AC input voltage |  | VACMax | [V] | 330
| Input | Line frequency |  | fAC | [Hz] | 60
| Input | Bus capacitor DC ripple voltage |  | VDCRipple | [V] | 27
Output 1 Specs
| Input | Output voltage 1 |  | VOut1 | [V] | 15
| Input | Output current 1 |  | IOut1 | [A] | 0.83
| Input | Forward voltage of output diode 1 |  | VFOut1 | [V] | 0.6
| Input | Output ripple voltage 1 |  | VOutRipple1 | [V] | 0.2
| result | Output power 1 | Eq 001 | POut1 | [W] | 12.45
| result | Output load weight 1 | Eq 004 | KL1 |  | 0.86159
Output 2 Specs
| Input | Output voltage 2 |  | VOut2 | [V] | 5
| Input | Output current 2 |  | IOut2 | [A] | 0.4
| Input | Forward voltage of output diode 2 |  | VFOut2 | [V] | 0.2
| Input | Output ripple voltage 2 |  | VOutRipple2 | [V] | 0.2
| result | Output power 2 | Eq 002 | POut2 | [W] | 2
| result | Output load weight 2 | Eq 005 | KL2 |  | 0.13841
Auxiliary
| Input | Vcc Voltage |  | VVcc | [V] | 14
| Input | Forward voltage of Vcc diode(D2) |  | VF Vcc | [V] | 0.6
Power
| Input | Efficency |  | η |  | 0.83
| result | Nominal output power | Eq 003 | POutNom | [W] | 14.45
| Input | Maximum output power for overload protection |  | POutMax | [W] | 17
| result | Maximum input power for overload protection | Eq 006 | PInMax | [W] | 20.4819
| Input | Minimum output power |  | POutMin | [W] | 2
Controller/CoolSET™
|  | Controller/ CoolSETTM |  |  |  | ICE5AR4780BZS
| Input | Switching frequency |  | fS | [Hz] | 100000
| Input | Targeted Max. Drain Source voltage |  | VDSMax | [V] | 700
| Input | Max. ambient temperature |  | Tamax | [°C] | 50
Diode bridge and input capacitor
Diode bridge
| Input | Power factor |  | cosϕ |  | 0.6
| result | Maximum AC input current | Eq 007 | IACRMS | [A] | 0.40161
| result | Peak voltage at VACMax | Eq 008 | VDCMaxPk | [V] | 466.6905
Input capacitor
| result | Peak voltage at VACMin | Eq 009 | VDCMinPk | [V] | 120.2082
| result | Selected minimum DC input voltage | Eq 010 | VDCMinSet | [V] | 93.2082
| result | Discharging time at each half-line cycle | Eq 011 | TD | [ms] | 6.5204
| result | Required energy at discharging time of input capacitor | Eq 012 | WIn | [Ws] | 0.13355
| result | Calculated input capacitor | Eq 013 | CINCal | [uF] | 46.3535
| Input | Select input capacitor (C1) |  | Cin | [uF] | 47
| result | Calculated minimum DC input voltage | Eq 015 | VDCMin | [V] | 93.6323
Transformer design
Drain voltage and current waveform
Primary inductance and winding currents
| Input | Reflection voltage |  | VRSET | [V] | 97.5
| result | Maximum duty cycle | Eq 016 | DMax |  | 0.51012
| Input | Select current ripple factor |  | KRF |  | 1
| result | Primary inductance | Eq 017 | LP | [H] | 0.00055692
| result | Primary turn-on average current | Eq 018 | IAV | [A] | 0.42882
| result | Primary peak-to-peak current | Eq 019 | ΔI | [A] | 0.85764
| result | Primary peak current | Eq 020 | IPMax | [A] | 0.85764
| result | Primary valley current | Eq 021 | IValley | [A] | 0
| result | Primary RMS current | Eq 022 | IPRMS | [A] | 0.35365
Select core type
| Input | Select core type |  |  |  | 1 |  | 1 | 2 | 3 | 4 | 5 | 6 | 7 | 8 | 9 | 10
| result | Core Type |  |  |  | EE20/10/6 | Core Type | EE20/10/6 | E25/13/7 | E30/15/7 | E32/16/9 | E36/18/11 | E42/21/15 | ETD29/16/10 | ER28/14 | ER28/17
| result | Core Material |  |  |  | TP4A(TDG) | Core Material | TP4A(TDG) | N87 | TP4A(TDG) | N87 | N87 | N87 | N87 | TP4A(TDG) | TP4A(TDG)
| result | Maximum flux density |  | BMax | [T] | 0.2 | Bmax | 0.2 | 0.2 | 0.25 | 0.2 | 0.2 | 0.2 | 0.2 | 0.2 | 0.2
| result | Cross sectional area |  | Ae | [mm²] | 32 | Ae | 32 | 52 | 59 | 83 | 120 | 178 | 76 | 82.1 | 81.4
| result | Bobbin width |  | BW | [mm] | 11 | BW | 11 | 15.6 | 17.3 | 20.1 | 21.5 | 26.3 | 21 | 16 | 21.69
| result | Winding cross section |  | AN | [mm2] | 34 | AN | 34 | 61 | 90 | 108.5 | 122.5 | 177 | 97 | 68.8 | 95.21
| result | Average length of turn |  | lN | [mm] | 41.2 | lN | 41.2 | 50 | 56 | 64.4 | 76.4 | 87 | 52.8 | 50 | 48.9
Winding calculation
| result | Calculated minimum number of primary turns | Eq 023 | NPCal | turns | 74.6305
| Input | Select number of primary turns |  | NP | turns | 78
| result | Calculated number of secondary 1 turns | Eq 024 | NS1Cal | turns | 12.48
| Input | Select number of secondary 1 turns |  | NS1 | turns | 12
| result | Calculated number of secondary 2 turns | Eq 025 | NS2Cal | turns | 4.16
| Input | Select number of secondary 2 turns |  | NS2 | turns | 4
| result | Calculated number of auxiliary turns | Eq 026 | NVccCal | turns | 11.2308
| Input | Select number of auxiliary turns |  | NVcc | turns | 11
| result | Calculated VCC voltage | Eq 027 | VVccCal | [V] | 13.7
Post calculation
| result | Primary to secondary 1 turns ratio | Eq 028 | NPS1 |  | 6.5
| result | Primary to secondary 2 turns ratio | Eq 029 | NPS2 |  | 19.5
| result | Post calculated reflected voltage | Eq 030 | VRPost | [V] | 101.4
| result | Post calculated maximum duty cycle | Eq 031 | DMaxPost |  | 0.51991
| result | Duty cycle prime | Eq 032 | DMax' |  | 0.47104
| result | Actual flux density | Eq 033 | BMaxAct | [T] | 0.19136
| result | Maximum DC input voltage for CCM operation | Eq 034 | VDCmaxCCM | [V] | 90.2971
Transformer winding design
| Input | Margin according to safety standard |  | M | [mm] | 0
| Input | Copper space factor |  | fCu |  | 0.4
| result | Effective bobbin window | Eq 035 | BWE | [mm] | 11
| result | Effective winding cross section | Eq 036 | ANe | [mm²] | 34
| Input | Primary winding area factor |  | AFNP |  | 0.5
| Input | Secondary 1 winding area factor |  | AFNS1 |  | 0.3
| Input | Secondary 2 winding area factor |  | AFNS2 |  | 0.15
| Input | Auxiliary winding area factor |  | AFNVcc |  | 0.05
Primary winding
| result | Calculated wire copper cross sectional area | Eq 037 | APCal | [mm²] | 0.087179
| result | Calculated maximum wire size | Eq 038 | AWGPCal |  | 27.7403
| Input | Select wire size |  | AWGP |  | 30
| Input | Select number of parallel wire |  | nwP |  | 1
| result | Wire copper diameter | Eq 039 | dP | [mm] | 0.25665
| result | Wire copper cross sectional area | Eq 040 | AP | [mm2] | 0.051732
| result | Wire current density | Eq 041 | SP | [A/mm2] | 6.8362
| Input | Insulation thickness |  | INSP | [mm] | 0.01
| result | Turns per layer | Eq 042 | NLP | turns/layer | 39
| result | Number of layers | Eq 043 | LnP | layers | 2
Secondary 1 winding
| result | Calculated wire copper cross sectional area | Eq 044 | ANS1Cal | [mm²] | 0.34
| result | Calculated maximum wire size | Eq 045 | AWGS1Cal |  | 21.8474
| Input | Select wire size |  | AWGS1 |  | 26
| Input | Select number of parallel wire |  | nwS1 |  | 2
| result | Wire copper diameter | Eq 046 | dS1 | [mm] | 0.40732
| result | Wire copper cross sectional area | Eq 047 | AS1 | [mm2] | 0.26061
| result | Peak current | Eq 048 | IS1Max | [A] | 4.8031
| result | RMS current | Eq 049 | IS1RMS | [A] | 1.9032
| result | Wire current density | Eq 050 | SS1 | [A/mm2] | 7.3028
| Input | Insulation thickness |  | INSS1 | [mm] | 0.01
| result | Turns per layer | Eq 051 | NLS1 | turns/layer | 12
| result | Number of layers | Eq 052 | LnS1 | layers | 1
Secondary 2 winding
| result | Calculated wire copper cross sectional area | Eq 053 | ANS2Cal | [mm²] | 0.51
| result | Calculated maximum wire size | Eq 054 | AWGS2Cal |  | 20.0917
| Input | Select wire size |  | AWGS2 |  | 26
| Input | Select number of parallel wire |  | nwS2 |  | 1
| result | Wire copper diameter | Eq 055 | dS2 | [mm] | 0.40732
| result | Wire copper cross sectional area | Eq 056 | AS2 | [mm2] | 0.13031
| result | Peak current | Eq 057 | IS2Max | [A] | 2.3147
| result | RMS current | Eq 058 | IS2RMS | [A] | 0.91721
| result | Wire current density | Eq 059 | SS2 | [A/mm2] | 7.0389
| Input | Insulation thickness |  | INSS2 | [mm] | 0.01
| result | Turns per layer | Eq 060 | NLS2 | turns/layer | 25
| result | Number of layers | Eq 061 | LnS2 | layers | 1
RCD clamper and current sense resistor
RCD clamper circuit
| Input | Leakage inductance percentage |  | LLK% | [%] | 2.5
| result | Leakage inductance | Eq 062 | LLK | [H] | 1.3923e-05
| result | Clamping voltage | Eq 063 | VClamp | [V] | 131.9095
| result | Calculated clamping capacitor | Eq 064 | CClampCal | [nF] | 0.33276
| Input | Select clamping capacitor value (C2) |  | Cclamp | [nF] | 1
| result | Calculated clamping resistor | Eq 065 | RclampCal | [kΩ] | 86.225
| Input | Select clamping resistor value (R4) |  | Rclamp | [kΩ] | 68
Current sense resistor
| Input | Current sense threshold value from datasheet |  | VCS_N | [V] | 0.8
| result | Calculated current sense resistor (R8A, R8B) | Eq 066 | Rsense | [Ω] | 0.93279
Ouput rectifier
Secondary 1 Output rectifier
| result | Diode reverse voltage | Eq 067 | VRDiode1 | [V] | 86.7985
| result | Diode RMS current |  | IS 1RMS | [A] | 1.9032
| Input | Max voltage undershoot at output capacitor |  | ΔVOut1 | [V] | 0.3
| Input | Number of clock periods |  | ncp1 |  | 20
| result | Output capacitor ripple current | Eq 068 | IRipple1 | [A] | 1.7127
| result | Calculated minimum output capacitor | Eq 069 | COut1Cal | [uF] | 553.3333
| Input | Select output capacitor value (C152) |  | COut1 | [uF] | 680
| Input | ESR (Zmax) value from datasheet @ 100kHz |  | RESR1 | [Ω] | 0.032
| Input | Number of parallel capacitors |  | ncCOut1 |  | 1
| result | Zero frequency of output capacitor | Eq 070 | fZCOut1 | [Khz] | 7.3141
| result | First stage ripple voltage | Eq 071 | VRipple1 | [V] | 0.1537
| Input | Select LC filter inductor value (L151) |  | Lout1 | [uH] | 2.2
| result | Calculated LC filter capacitor | Eq 072 | CLCCal1 | [uF] | 215.2262
| Input | Select LC filter capacitor value (C153) |  | CLC1 | [uF] | 680
| result | LC filter frequency | Eq 073 | fLC1 | [Khz] | 4.1149
| result | Second stage ripple voltage | Eq 074 | V2ndRipple1 | [mV] | 0.2598
Secondary 2 Output rectifier
| result | Diode reverse voltage | Eq 075 | VRDiode2 | [V] | 28.9328
| result | Diode RMS current |  | IS2RMS | [A] | 0.91721
| Input | Max voltage undershoot at output capacitor |  | ΔVOut1 | [V] | 0.15
| Input | Number of clock periods |  | ncp2 |  | 20
| result | Output capacitor ripple current | Eq 076 | IRipple2 | [A] | 0.8254
| result | Calculated minimum output capacitor | Eq 077 | COut2Cal | [uF] | 533.3333
| Input | Select output capacitor value (C152) |  | COut2 | [uF] | 680
| Input | ESR (Zmax) value from datasheet @ 100kHz |  | RESR2 | [Ω] | 0.032
| Input | Number of parallel capacitors |  | ncCOut2 |  | 1
| result | Zero frequency of output capacitor | Eq 078 | fZCOut2 | [Khz] | 7.3141
| result | First stage ripple voltage | Eq 079 | VRipple2 | [V] | 0.074072
| Input | Select LC filter inductor value (L151) |  | Lout | [uH] | 2.2
| result | Calculated LC filter capacitor | Eq 080 | CLCCal2 | [uF] | 215.2262
| Input | Select LC filter capacitor value (C153) |  | CLC2 | [uF] | 330
| result | LC filter frequency | Eq 081 | fLC2 | [Khz] | 5.9068
| result | Second stage ripple voltage | Eq 082 | V2ndRipple2 | [mV] | 0.25754
Vcc diode and capacitor
Vcc diode and capacitor
| result | Auxiliary diode reverse voltage (D2) | Eq 083 | VRDiodeVCC | [V] | 79.5153
| Input | Soft-start time from datasheet |  | tss | [ms] | 12
| Input | IVCC,normal2 from datasheet |  | IVCC_normal2 | [mA] | 3
| Input | VCC on threshold |  | VVCC_ON | [V] | 16
| Input | VCC off threshold |  | VVCC_OFF | [V] | 10
| result | Calculated VCC capacitor | Eq 084 | CVCCCal | [uF] | 6
| Input | Select Vcc capacitor (C3) |  | CVCC | [uF] | 22
| Input | VCC short threshold from datasheet |  | VVCC_SCP | [V] | 1.1
| Input | IVCC_Charge1 from datasheet |  | IVCC_Charge1 | [mA] | 0.2
| result | Start up time | Eq 085 | tStartUp | [ms] | 230.2667
Calculation of losses
Input diode bridge
| Input | Diode bridge forward voltage |  | VFBR | [V] | 1
| result | Diode bridge power loss | Eq 086 | PDIN | [W] | 0.80321
Transformer copper
| result | Primary winding copper resistance | Eq 087 | RPCu | [mΩ] | 1068.458
| result | Secondary 1 winding copper resistance | Eq 088 | RS1Cu | [mΩ] | 32.6295
| result | Secondary 2 winding copper resistance | Eq 089 | RS2Cu | [mΩ] | 21.753
| result | Primary winding copper loss | Eq 090 | PPCu | [mW] | 133.6336
| result | Secondary 1 winding copper loss | Eq 091 | PS1Cu | [mW] | 118.1915
| result | Secondary 2 winding copper loss | Eq 092 | PS2Cu | [mW] | 18.3003
| result | Total transformer copper loss | Eq 093 | PCu | [W] | 0.27013
Output rectifier diode
| result | Secondary 1 diode loss | Eq 094 | PDiode1 | [W] | 1.1419
| result | Secondary 2 diode loss | Eq 095 | PDiode2 | [W] | 0.18344
RCD clamper circuit
| result | RCD clamper loss | Eq 096 | PClamper | [W] | 0.90566
Current sense resistor
| result | Current sense resistor loss | Eq 097 | PCS | [W] | 0.11667
MOSFET
| Input | RDSON from datasheet |  | RDSON @ TA=125°C | [Ω] | 8.69
| Input | Co(er) from datasheet |  | Co(er) | [pF] | 3
| Input | External drain to source capacitance |  | CDS | [pF] | 0
| result | Switch on loss at minimum AC input voltage | Eq 098 | PSONMinAC | [W] | 0.0057056
| result | Conduction loss at minimum AC input voltage | Eq 099 | PcondMinAC | [W] | 1.0869
| result | Total MOSFET loss at minimum AC input voltage | Eq 100 | PMOSMinAC | [W] | 1.0926
| result | Switch on loss at maximum AC input voltage | Eq 101 | PSONMaxAC | [W] | 0.048409
| result | Conduction loss at maximum AC input voltage | Eq 102 | PcondMaxAC | [W] | 0.21806
| result | Total MOSFET loss at maximum AC input voltage | Eq 103 | PMOSMaxAC | [W] | 0.26647
| result | Total MOSFET loss (from minimum or maximum AC) |  | PMOS | [W] | 1.0926
Controller
| Input | Controller current consumption |  | IVCC_Normal | [mA] | 0.9
| result | Controller loss | Eq 104 | PCtrl | [W] | 0.01233
Efficiency after Losses
| result | Total power loss | Eq 105 | PLosses | [W] | 4.5259
| result | Post calculated efficiency | Eq 106 | ηPost | % | 78.97%
CoolSET™/MOSFET temperature
CoolSET™/MOSFET temperature
| Input | Enter thermal resistance junction-ambient (include copper pour) |  | RthJA_As | [°K/W] | 65
| result | Temperature rise | Eq 107 | ΔT | [°K] | 71.0175
| result | Junction temperature at Tamax | Eq 108 | Tjmax | °C | 121.0175
Line OVP
Line OVP
| Input | Select AC input LOVP |  | VOVP_AC | [VAC]
| Input | High side DC input voltage divider resistor |  | RI1 | [MΩ]
| Input | Controller LOVP threshold |  | VVIN_LOVP | [V] | 2.85
| result | Low side DC input voltage divider resistor | Eq 109 | RI2Cal | [kΩ] | 0
| Input | Select low side DC input voltage divider resistor |  | RI2 | [kΩ]
| result | Post calculated LOVP | Eq 110 | VOVP_ACPost | [VAC] | #DIV/0!
Output regulation (isolated using TL431 and optocoupler)
Isolated feedback circuit
Output regulation
| Input | TL431 reference voltage |  | VREF_TL | [V] | 2.5
| Input | Weighted regulation factor of VOut1 |  | W1 |  | 0.9
| Input | Current for voltage divider resistor R26 |  | IR26 | [mA] | 0.25
| result | Calculated voltage divider resistor | Eq 111 | R26Cal | [kΩ] | 10
| Input | Selec voltage divider resistor value |  | R26 | [kΩ] | 10
| result | Calculated voltage divider resistor | Eq 112 | R25Cal | [kΩ] | 55.5556
| Input | Selec voltage divider resistor value |  | R25 | [kΩ] | 56
| result | Calculated voltage divider resistor | Eq 113 | R25ACal | [kΩ] | 93.3333
| Input | Selec voltage divider resistor value |  | R25A | [kΩ] | 93
Optocoupler and TL431 bias
| Input | Current transfer ratio (CTR) |  | GC | [%] | 200%
| Input | Optocoupler diode forward voltage |  | VFOpto | [V] | 1.25
| Input | Maximum current for optocoupler diode |  | IFmax | [mA] | 50
| Input | Minimum current for TL431 |  | IKAmin | [mA] | 1
| result | Calculated minimum optocoupler bias resistance | Eq 114 | R22Cal | [kΩ] | 0.225
| Input | Select optocoupler bias resistor |  | R22 | [kΩ] | 0.82
| Input | FB pull up reference voltage VREF from datasheet |  | VREF | [V] | 3.3
| Input | VFB_OLP from datasheet |  | VFB_OLP | [V] | 2.75
| Input | RFB from datasheet |  | RFB | [kΩ] | 15
| result | Calculated maximum TL431 bias resistance | Eq 115 | R23Cal | [kΩ] | 1.265
| Input | selected TL431 bias resistor |  | R23 | [kΩ] | 1.2
Regulation loop
| result | Feedback transfer characteristic | Eq 116 | KFB |  | 36.5854
| result | Gain of feedback transfer characteristic | Eq 117 | GFB | [db] | 31.2661
| result | Voltage divider transfer characteristic | Eq 118 | KVD |  | 0.16667
| result | Gain of voltage divider transfer characteristic | Eq 119 | GVD | [db] | -15.563
| result | Resistance at maximum load pole | Eq 120 | RLH | [Ω] | 13.2353
| result | Resistance at minimum load pole | Eq 121 | RLL | [Ω] | 112.5
| result | Poles of power stage at maximum load pole | Eq 122 | fOH | [Hz] | 35.3678
| result | Poles of power stage at minimum load pole | Eq 123 | fOL | [Hz] | 4.1609
| result | Zero frequency of the compensation network | Eq 124 | fOM | [Hz] | 12.131
| Input | Zero dB crossover frequency |  | fg | [kHz] | 3
| Input | PWM-OP Gain from datasheet |  | AV |  | 2.03
| result | Transient impedance | Eq 117 | ZPWM | [V/A] | 2.367
| result | Power stage at crossover frequency | Eq 118 | ¦FPWR(fg)¦ |  | 0.087107
| result | Gain of power stage at crossover frequency | Eq 119 | GPWR(fg) | [db] | -21.199
| result | Gain of the regulation loop at fg | Eq 120 | Gs(ω) | [db] | -5.4958
| result | Separated components of the regulator | Eq 121 | Gr(ω) | [db] | 5.4958
| result | Calculated resistance value of compensation network | Eq 122 | R24Cal | [kΩ] | 15.9748
| Input | Select resistor value of compesation network |  | R24 | [kΩ] | 16
| result | Calculated capacitance value of compensation network | Eq 123 | C26Cal | [nF] | 3.3157
| Input | Select capacitor value of compesation network |  | C26 | [nF] | 3.3
| result | Calculated capacitance value of compensation network | Eq 124 | C25Cal | [nF] | 816.6776
| Input | Select capacitor value of compesation network |  | C25 | [nF] | 820
Output regulation (non-isolated)
Non-isolated feedback circuit on VERR pin
Output regulation
| Input | Error amplifier reference voltage |  | VERR_REF | [V] | 1.8
| Input | Weighted regulation factor of VOut1 |  | W1 | % | 31%
| Input | Select voltage divider RO1 (R11) |  | RO1 | [kΩ] | 39
| result | Calculated voltage divider RO2 | Eq 125 | RO2Cal | [kΩ] | 922.5806
| Input | Select voltage divider RO2 (R153) |  | RO2 | [kΩ] | 910
| result | Calculated voltage divider RO3 | Eq 126 | RO3Cal | [kΩ] | 101.1111
| Input | Select voltage divider RO3 (R103) |  | RO3 | [kΩ] | 100
Final Design
Electrical
|  | Minimum AC Voltage |  |  | [V] | 85
|  | Maximum AC Voltage |  |  | [V] | 330
|  | Maximum Input Current |  |  | [A] | 0.24096
|  | Minimum DC Voltage |  |  | [V] | 93.6323
|  | Maximum DC Voltage |  |  | [V] | 466.6905
|  | Maximum Output Power |  |  | [W] | 17
|  | Output Voltage 1 |  |  | [V] | 15
|  | Output Ripple Voltage 1 |  |  | [mV] | 0.2598
|  | Output Voltage 2 |  |  | [V] | 5
|  | Output Ripple Voltage 2 |  |  | [mV] | 0.25754
|  | Transformer Peak Current |  |  | [A] | 0.85764
|  | Maximum Duty Cycle |  |  |  | 0.51991
|  | Reflected Voltage |  |  | [V] | 101.4
|  | Copper Losses |  |  | [W] | 0.27013
|  | MOSFET Losses |  |  | [W] | 1.0926
|  | Sum Losses |  |  | [W] | 4.5259
|  | Efficiency |  |  | [%] | 78.97%
Transformer
|  | Core Type |  |  |  | EE20/10/6
|  | Core Material |  |  |  | TP4A(TDG)
|  | Effective Core Area |  |  | [mm2] | 32
|  | Maximum Flux Density |  |  | [mT] | 191.3603
|  | Inductance |  |  | [uH] | 556.9188
|  | Margin |  |  | [mm] | 0
|  | Primary Turns |  |  | turns | 78
|  | Primary Copper Wire Size |  |  | AWG | 30
|  | Number of Primary Copper Wire in Parallel |  |  |  | 1
|  | Primary Layers |  |  | layer | 2
|  | Secondary 1 Turns(NS1) |  |  | turns | 12
|  | Secondary 1 Copper Wire Size |  |  | AWG | 26
|  | Number of Secondary 1 Copper Wire in Parallel |  |  |  | 2
|  | Secondary 1 Layers |  |  | layer | 1
|  | Secondary 2 Turns(NS2) |  |  | turns | 4
|  | Secondary 2 Copper Wire Size |  |  | AWG | 26
|  | Number of Secondary 2 Copper Wire in Parallel |  |  |  | 1
|  | Secondary 2 Layers |  |  | layer | 1
|  | Auxiliary Turns |  |  | turns | 11
|  | Leakage Inductance |  |  | [uH] | 13.923
Components
|  | Input Capacitor (C1) |  |  | [uF] | 47
|  | Secondary 1 Output Capacitor (C152) |  |  | [uF] | 680
|  | Secondary 1 Output Capacitor in Parallel |  |  |  | 1
|  | Secondary 1 LC Filter Inductor (L151) |  |  | [uH] | 2.2
|  | Secondary 1 LC Filter Capacitor (C153) |  |  | [uF] | 680
|  | Secondary 2 Output Capacitor (C102) |  |  | [uF] | 680
|  | Secondary 2 Output Capacitor in Parallel |  |  |  | 1
|  | Secondary 2 LC Filter Inductor (L101) |  |  | [uH] | 2.2
|  | Secondary 2 LC Filter Capacitor (C103) |  |  | [uF] | 330
|  | VCC Capacitor (C3) |  |  | [uF] | 22
|  | Sense Resistor (R8A, R8B) |  |  | [Ω] | 0.93279
|  | Clamping Resistor (R4) |  |  | [kΩ] | 68
|  | Clamping Capacitor (C2) |  |  | [nF] | 1
Regulation components (isolated using TL431 and optocoupler)
|  | Voltage divider |  | R26 | [kΩ] | 10
|  | Voltage divider (Vout1 sense) |  | R25 | [kΩ] | 56
|  | Voltage divider (Vout2 sense) |  | R25A | [kΩ] | 93
|  | Optocoupler bias resistor |  | R22 | [kΩ] | 0.82
|  | TL431 bias resistor |  | R23 | [kΩ] | 1.2
|  | Compensation network resistor |  | R24 | [kΩ] | 16
|  | Compensation network capacitor |  | C26 | [nF] | 3.3
|  | Compensation network capacitor |  | C25 | [nF] | 820
Regulation components (non-isolated)
|  | Voltage divider (R11) |  | RO1 | [kΩ] | 39
|  | Voltage divider (Vout1 sense) (R153) |  | RO2 | [kΩ] | 910
|  | Voltage divider (Vout2 sense) (R103) |  | RO3 | [kΩ] | 100
Note on H69: Alternatively a rule of thumb for choosing Cin can be applied Input AC voltage Factor 115V 2μF/W 230V 1μF/W 85V~270V 2~3μF/W Cin=Pin Max× Factor e.g., Cin=31.25×2=62.5μF(choose 68μF)
Note on H80: For CCM universal input range , choose KRF=0.25~0.5 For CCM Europian input range , choose KRF=0.4~0.8 For DCM, choose KRF=1
Note on H89: Choose your core type (table on the right side) and put in the number. For new core, select 10 and key in the parameters at column10
Note on H115: In case of an error message, a maximum of 0.3T is recommended for N87 material. Increase primary turns (cell H96) to reduce flux density.
Note on H119: Safety standard margin: M=4mm for European safety standard M=3.2mm for UL1950 M=0mm for triple insulated wire on either primary or secondary
Note on H120: Range from 0.2 to 0.4
Note on H135: Recommended is < 8 A/mm2
Note on H136: For calculation purposes, insulation thickness for single, double and triple insulated wire is 0.01, 0.02 and 0.04 mm respectively. Ask magnetics supplier for the actual insulation thickness.
Note on H149: Recommended is < 8 A/mm2
Note on H150: For calculation purposes, insulation thickness for single, double and triple insulated wire is 0.01, 0.02 and 0.04 mm respectively. Ask magnetics supplier for the actual insulation thickness.
Note on H163: Recommended is < 8 A/mm2
Note on H164: For calculation purposes, insulation thickness for single, double and triple insulated wire is 0.01, 0.02 and 0.04 mm respectively. Ask magnetics supplier for the actual insulation thickness.
Note on H171: From 1% to 10% depending on the primary and secondary coupling

## Design example (dual non-iso)
Design example for dual output non-isolated design using integrated amplifier (VERR pin)
Attention: Voltage/current rating (in RED font) does not include design margin, voltage spikes and transient currents.
No. | Designator | Value/ Part Name | Unit | Voltage | [ARMS] | Watt
1 | F1 |  |  | 300Vac | 0.40161
2 | Z1 | ERZE07A511
3 | BR1 |  |  | 600V | 0.40161 | 0.80321
4 | CX1 | 0.15 | uF | 305Vac
5 | CX2 | nc
6 | C1 | 47 | uF | 466.6905
7 | C2 | 1 | nF | 630V
8 | C3 | 22 | uF | 50V
9 | C4 | 0.1 | uF | 50V
10 | C5 | 1000 | pF | 50V
11 | C6 | 4700 | pF | 50V
12 | C7 | 15 | pF | 50V
13 | C101 | nc
14 | C102 | 680 | uF | 10V
15 | C103 | 330 | uF | 10V
16 | C104 | 4700 | pF | 50V
17 | C151 | nc
18 | C152 | 680 | uF | 25V
19 | C153 | 680 | uF | 25V
20 | C154 | 1000 | pF | 50V
21 | ZD1 |  |  | 22V |  | 500mW
22 | ZD101 | nc
23 | ZD151 | nc
24 | D1 |  |  | 800V | 1A
25 | D2 |  |  | 79.5153 | 0.2A
26 | D101 |  |  | 28.9328 | 0.91721
27 | D151 |  |  | 86.7985 | 1.9032
28 | IC1 | ICE5AR4780BZS
29 | L1 | 39 | mH |  | 0.40161
30 | L101 | 2.2 | uH |  | 0.83
31 | L151 | 2.2 | uH |  | 0.4
32 | R1A, R1B | 3 | MΩ | 250V
33 | R2A, R2B, R2C | 15 | MΩ | 200V
34 | R4 | 68 | kΩ | 500V |  | 0.90566
35 | R5 | 4.7 | Ω
36 | R6 | 0 | Ω
37 | R8A, R8B | 1.8656 | Ω |  |  | 0.058333
38 | R9 | 260 | kΩ
39 | R10 | nc
40 | R11 | 39 | kΩ
41 | R101 | nc
42 | R102 | 11 | kΩ
43 | R103 | 100 | kΩ
44 | R104 | 4.7 | kΩ
45 | R151 | nc
46 | R152 | 15 | kΩ
47 | R153 | 910 | kΩ
48 | R154 | 33 | kΩ
49 | T1 | 556.9188 | uH
50 | CN1 | connector
51 | CN2,CN3 | connector
52 | JP1-JP3 | Jumper
53 | PCB | 110mmX66mm (LXW), single layer, 2Oz., FR-4

## Design example (dual iso)
Design example for dual output isolated design using optocoupler and TL431
Attention: Voltage/current rating (in RED font) does not include design margin, voltage spikes and transient currents.
No. | Designator | Value/ Part Name | Unit | Voltage | [ARMS] | Watt
1 | F1 |  |  | 300Vac | 0.40161
2 | Z1 | ERZE07A511
3 | BR1 |  |  | 600V | 0.40161 | 0.80321
4 | CX1 | 0.15 | uF | 305Vac
5 | CX2 | nc
6 | C1 | 47 | uF | 466.6905
7 | C2 | 1 | nF | 630V
8 | C3 | 22 | uF | 50V
9 | C4 | 0.1 | uF | 50V
10 | C5 | 1000 | pF | 50V
11 | C6 | 1000 | pF | 50V
12 | C25 | 820 | nF | 50V
13 | C26 | 3.3 | nF | 50V
14 | C101 | nc
15 | C102 | 680 | uF | 10V
16 | C103 | 330 | uF | 10V
17 | C151 | nc
18 | C152 | 680 | uF | 25V
19 | C153 | 680 | uF | 25V
20 | ZD1 |  |  | 22V |  | 500mW
21 | ZD101 | nc
22 | ZD151 | nc
23 | D1 |  |  | 800V | 1A
24 | D2 |  |  | 79.5153 | 0.2A
25 | D101 |  |  | 28.9328 | 0.91721
26 | D151 |  |  | 86.7985 | 1.9032
27 | IC1 | ICE5AR4780BZS
28 | IC2 | SFH617A-3
29 | IC3 | TL431
30 | L1 | 39 | mH |  | 0.40161
31 | L101 | 2.2 | uH |  | 0.83
32 | L151 | 2.2 | uH |  | 0.4
33 | R1A, R1B | 3 | MΩ | 250V
34 | R2A, R2B, R2C | 15 | MΩ | 200V
35 | R4 | 68 | kΩ | 500V |  | 0.90566
36 | R5 | 4.7 | Ω
37 | R6 | 0 | Ω
38 | R8A, R8B | 1.8656 | Ω |  |  | 0.058333
39 | R22 | 0.82 | kΩ
40 | R23 | 1.2 | kΩ
41 | R24 | 16 | kΩ
42 | R25 | 56 | kΩ
43 | R25A | 93 | kΩ
44 | R26 | 10 | kΩ
45 | R101 | nc
46 | R102 | 11 | kΩ
47 | R151 | nc
48 | R152 | 15 | kΩ
49 | T1 | 556.9188 | uH
50 | CN1 | connector
51 | CN2,CN3 | connector
52 | JP1-JP3 | Jumper
53 | PCB | 110mmX66mm (LXW), single layer, 2Oz., FR-4

## msc
fs(Hz) | V(BR)DSS(V) | VCS_N(V) | AV | tSS (mS) | VVCChys (V)
65000 | 950 | 0.8 | 2.03 | 12 | 6
100000 | 800
125000 | 750
700
650
600
550
500

## Protection Mode
ICE5xRxxxxxZx
Protection Function | Failure condition | Normal Mode | Burst Mode |  | Protection Mode
|  |  | Burst On | Burst Off
VCC Over Voltage | Vcc > 25.5 V & last for 55 μs | √ | √ | x | Odd Skip Auto Restart
VCC Under Voltage | Vcc < 10 V & last for 50 μs | √ | √ | √ | Auto Restart
Over Load | VFB > 2.73 V & last for 54 ms | √ | x | x | Odd Skip Auto Restart
Over Temperature of controller | TJ > 140°C (40°C Hysteresis to reset OTP) | √ | √ | √ | Non switch Auto Restart